## 2017
2017 DOWNTIME DATA
MONTH | DATE | EQUIPMENT | DESCRIPTION | Stop | Start | DURATION | DURATION (HRS) | D.T CATEGORY | SECTION | REMEDY
JAN | 2017-01-07 | Roller Press | Patching the bin | 2017-01-07 18:30 | 2017-01-07 23:30 | 5:00 | 5 | PLANNED | MECH | Patching with hardox plate
MAR | 2017-03-01 | Roller Press | Panel fault | 2017-03-01 22:00 | 2017-03-01 23:20 | 1:20 | 1.33 | INCIDENT | ELEC | Dedusting the breakers
| 2017-03-03 | Recirculation fan | recirculation fan winding temperature high. | 2017-03-04 17:00 | 2017-03-04 18:50 | 1:50 | 1.83 | INCIDENT | ELEC | Mechanical cooling using a fan
| 2017-03-04 | Recirculation fan | recirculation fan winding temperature high. | 2017-03-05 18:20 | 2017-03-05 21:00 | 2:40 | 2.67 | INCIDENT | ELEC | Mechanical cooling using a fan
| 2017-03-05 | Recirculation fan | Changing cooling fan for recirculation fan | 2017-03-07 10:50 | 2017-03-07 14:20 | 3:30 | 3.5 | PLANNED | ELEC | Cooling fan replacement
| 2017-03-20 | Roller press Bucket elevator | Inspection | 2017-03-20 10:50 | 2017-03-20 12:40 | 1:50 | 1.83 | PLANNED | MECH | Buckets repair/replacement
| 2017-03-23 | Roller press Bucket elevator | Inspection/repair | 2017-03-23 08:00 | 2017-03-24 | 16:00 | 16 | PLANNED | MECH | Buckets repair/replacement
| 2017-03-24 | Roller press Bucket elevator | Inspection/repair | 2017-03-24 | 2017-03-24 01:30 | 1:30 | 1.5 | PLANNED | MECH | Buckets repair/replacement
APRIL | 2017-04-15 | Roller press Bucket elevator | Repair deformed buckets | 2017-04-15 20:30 | 2017-04-16 00:20 | 3:50 | 3.5 | INCIDENT | MECH | Repair of deformed buckets
MAY | 2017-05-20 | Separator | Arresting leakage | 2017-05-20 07:50 | 2017-05-20 12:30 | 4:40 | 4.67 | INCIDENT | MECH | Patching with hardox plate
| 2017-05-21 | separator dedusting fan | high vibration of separator dedusting fan. | 2017-05-21 19:30 | 2017-05-21 20:10 | 0:40 | 0.67 | INCIDENT | MECH | Impellers cleaning
JUNE | 2017-06-03 | Roller Press | Rollers inspection | 2017-06-03 11:20 | 2017-06-03 17:35 | 6:15 | 6.25 | PLANNED | MECH | None
JULY | 2017-07-07 | Roller press | RP front bearing temperature of move roller(motor)high. | 2017-07-07 08:15 | 2017-07-07 17:15 | 9:00 | 9 | INCIDENT | ELEC | Bearings cleaning, mechanical cooling
AUG | 2017-08-10 | Roller Press | Rollers Repair | 2017-08-10 09:00 | 2017-08-10 22:00 | 13:00 | 13 | PLANNED | MECH | Filling with weld
| 2017-08-11 | Roller Press | Rollers Repair | 2017-08-11 | 2017-08-11 19:20 | 19:20 | 19.33 | PLANNED | MECH | Filling with weld
| 2017-08-12 | Roller Press | Hydraulic pipe burst | 2017-08-12 09:00 | 2017-08-12 11:10 | 2:10 | 2.17 | INCIDENT | MECH | Pipe replacement
| 2017-08-22 | Recirculation fan | High Vibrations | 2017-08-22 17:05 | 2017-08-22 19:10 | 2:05 | 2.08 | INCIDENT | PROCESS | Impellers cleaning
SEP | 2017-09-26 | Roller Press | Right temperature of move roller high | 2017-09-26 14:05 | 2017-09-26 14:45 | 0:40 | 0.67 | INCIDENT | ELEC | Mechanical cooling using a fan
OCT | 2017-10-10 | Roller Press | Lubrication fault | 2017-10-10 15:20 | 2017-10-10 16:10 | 0:50 | 0.83 | INCIDENT | ELEC | Tightening loose sensors
NOV | 2017-11-07 | Roller press | High motor bearing temperature | 2017-11-07 11:30 | 2017-11-07 21:44 | 10:14 | 10.23 | INCIDENT | ELEC | Mechanical cooling using a fan
| 2017-11-18 | Cyclones | Blockage | 2017-11-18 13:15 | 2017-11-18 15:40 | 2:25 | 2.42 | INCIDENT | PROCESS | Unblocking by hammering
DEC | 2017-12-27 | High voltage cabinet | High currents | 2017-12-27 15:00 | 2017-12-27 23:00 | 8:00 | 8 | INCIDENT | ELEC | Replacing faulty cabinet accessories
| 2017-12-28 | High voltage cabinet | High currents | 2017-12-28 01:00 | 2017-12-28 13:25 | 12:25 | 12.42 | INCIDENT | ELEC | Replacing faulty cabinet accessories

## 2017 Refined
2017 DOWNTIME DATA
DATE | EQUIPMENT | DESCRIPTION | Stop | Start | Hours | Downtime (hrs) | Responsible
2017-01-07 | Roller Press | Patching the bin | 2017-01-07 18:30 | 2017-01-07 23:30 | 5:00 | 5 | MECH
2017-03-01 | Roller Press | Panel fault | 2017-03-01 22:00 | 2017-03-01 23:20 | 1:20 | 1.33 | ELEC
2017-03-03 | Recirculation fan | recirculation fan winding temperature high. | 2017-03-04 17:00 | 2017-03-04 18:50 | 1:50 | 1.83 | ELEC
2017-03-04 | Recirculation fan | recirculation fan winding temperature high. | 2017-03-05 18:20 | 2017-03-05 21:00 | 2:40 | 2.67 | ELEC
2017-03-05 | Recirculation fan | Changing cooling fan for recirculation fan | 2017-03-07 10:50 | 2017-03-07 14:20 | 3:30 | 3.5 | ELEC
2017-03-20 | Roller press Bucket elevator | Inspection | 2017-03-20 10:50 | 2017-03-20 12:40 | 1:50 | 1.83 | MECH
2017-03-23 | Roller press Bucket elevator | Inspection/repair | 2017-03-23 08:00 | 2017-03-24 | 16:00 | 16 | MECH
2017-03-24 | Roller press Bucket elevator | Inspection/repair | 2017-03-24 | 2017-03-24 01:30 | 1:30 | 1.5 | MECH
2017-04-15 | Roller press Bucket elevator | Repair deformed buckets | 2017-04-15 20:30 | 2017-04-16 00:20 | 3:50 | 3.5 | MECH
2017-05-20 | Separator | Arresting leakage | 2017-05-20 07:50 | 2017-05-20 12:30 | 4:40 | 4.67 | MECH
2017-05-21 | separator dedusting fan | high vibration of separator dedusting fan. | 2017-05-21 19:30 | 2017-05-21 20:10 | 0:40 | 0.67 | MECH
2017-06-03 | Roller Press | Rollers inspection | 2017-06-03 11:20 | 2017-06-03 17:35 | 6:15 | 6.25 | MECH
2017-07-07 | Roller press | RP front bearing temperature of move roller(motor)high. | 2017-07-07 08:15 | 2017-07-07 17:15 | 9:00 | 9 | ELEC
2017-08-10 | Roller Press | Rollers Repair | 2017-08-10 09:00 | 2017-08-10 22:00 | 13:00 | 13 | MECH
2017-08-11 | Roller Press | Rollers Repair | 2017-08-11 | 2017-08-11 19:20 | 19:20 | 19.33 | MECH
2017-08-12 | Roller Press | Hydraulic pipe burst | 2017-08-12 09:00 | 2017-08-12 11:10 | 2:10 | 2.17 | MECH
2017-08-22 | Recirculation fan | High Vibrations | 2017-08-22 17:05 | 2017-08-22 19:10 | 2:05 | 2.08 | PROCESS
2017-09-26 | Roller Press | Right temperature of move roller high | 2017-09-26 14:05 | 2017-09-26 14:45 | 0:40 | 0.67 | ELEC
2017-10-10 | Roller Press | Lubrication fault | 2017-10-10 15:20 | 2017-10-10 16:10 | 0:50 | 0.83 | ELEC
2017-11-07 | Roller press | High motor bearing temperature | 2017-11-07 11:30 | 2017-11-07 21:44 | 10:14 | 10.23 | ELEC
2017-11-18 | Cyclones | Blockage | 2017-11-18 13:15 | 2017-11-18 15:40 | 2:25 | 2.42 | PROCESS
2017-12-27 | High voltage cabinet | High currents | 2017-12-27 15:00 | 2017-12-27 23:00 | 8:00 | 8 | ELEC
2017-12-28 | High voltage cabinet | High currents | 2017-12-28 01:00 | 2017-12-28 13:25 | 12:25 | 12.42 | ELEC

## 2018
2018 DOWNTIME DATA
MONTH | DATE | EQUIPMENT | DESCRIPTION | Stop | Start | DURATION | DURATION (HRS) | D.T CATEGORY | SECTION | REMEDY
JAN | 2018-01-04 | Roller Press | The back bearing temperature of fix roller over limit. | 2018-01-04 16:30 | 2018-01-04 22:20 | 5:50 | 5.83 | INCIDENT | MECH | Depressurizing the system
| 2018-01-07 | Roller Press | Vibrations | 2018-01-07 14:40 | 2018-01-07 23:00 | 8:20 | 8.33 | INCIDENT | MECH | Motor allignment
| 2018-01-12 | Roller Press | Hydraulic pipe burst | 2018-01-12 11:00 | 2018-01-12 12:40 | 1:40 | 1.67 | INCIDENT | MECH | Pipe replacement
| 2018-01-16 | Recirculation fan | High vibrations due to coating | 2018-01-16 15:00 | 2018-01-16 17:15 | 2:15 | 2.25 | INCIDENT | PROCESS | Impellers cleaning
| 2018-01-21 | Roller Press | Vibrations | 2018-01-21 14:15 | 2018-01-21 16:00 | 1:45 | 1.75 | INCIDENT | MECH | Motor allignment
| 2018-01-23 | separator | Reject path blockage | 2018-01-23 11:40 | 2018-01-23 15:25 | 3:45 | 3.75 | INCIDENT | PROCESS | unblocking by hammering
| 2018-01-25 | Roller press Bucket elevator | Bottom bearings inspection and repair | 2018-01-25 12:15 | 2018-01-25 16:00 | 3:45 | 3.75 | INCIDENT | MECH | Bearing replaced
| 2018-01-27 | Roller Press | Low oil level | 2018-01-27 09:15 | 2018-01-27 09:40 | 0:25 | 0.42 | INCIDENT | MECH | Oil top up
FB | 2018-02-14 | Roller press Bucket elevator | High boot level | 2018-02-14 17:30 | 2018-02-14 20:10 | 2:40 | 2.67 | INCIDENT | PROCESS | Materials removal
MAR | 2018-03-21 | Roller press Bucket elevator | High boot level | 2018-03-21 04:45 | 2018-03-21 18:00 | 13:15 | 13.25 | INCIDENT | PROCESS | Materials removal
APR | 2018-04-04 | Roller Press | Oil leakage from move roller oil station | 2018-04-04 | 2018-04-04 04:07 | 4:07 | 4.12 | INCIDENT | MECH | Sealiong of leaks
| 2018-04-05 | Roller Press | Fixed roller hydraulic pressure high fault | 2018-04-05 16:20 | 2018-04-05 16:30 | 0:10 | 0.17 | INCIDENT | Automation | Tightening loose sensors
| 2018-04-10 | Roller Press | High skew | 2018-04-10 13:50 | 2018-04-10 23:50 | 10:00 | 10 | INCIDENT | MECH | Depressurizing the system
| 2018-04-11 | Roller press | High skew | 2018-04-11 | 2018-04-11 07:00 | 7:00 | 7 | INCIDENT | MECH | Depressurizing the system
| 2018-04-12 | Roller Press | Vibrations | 2018-04-12 10:00 | 2018-04-12 12:00 | 2:00 | 2 | INCIDENT | MECH | Motor allignment
MAY | 2018-05-02 | separator | Blockage | 2018-05-02 05:00 | 2018-05-02 12:00 | 7:00 | 7 | INCIDENT | PROCESS | unblocking by hammering
| 2018-05-06 | Recirculation fan | High vibrations due to coating | 2018-05-06 17:05 | 2018-05-06 17:45 | 0:40 | 1.67 | INCIDENT | PROCESS | Impellers cleaning
JUNE | 2018-06-06 | Roller press Bucket elevator | Bottom bearings inspection and repair | 2018-06-06 06:40 | 2018-06-06 23:50 | 17:10 | 17.16 | INCIDENT | MECH | Fixing back the bearing and repairing the torn casing
| 2018-06-07 | Roller press Bucket elevator | Bottom bearings inspection and repair | 2018-06-07 | 2018-06-08 | 24:00 | 24 | INCIDENT | MECH
| 2018-06-08 | Roller press Bucket elevator | Bottom bearings inspection and repair | 2018-06-08 | 2018-06-08 06:00 | 6:00 | 6 | INCIDENT | MECH
| 2018-06-13 | Roller press Bucket elevator | Maintenance | 2018-06-13 14:24 | 2018-06-13 23:59 | 9:35 | 9.58 | INCIDENT | MECH | Buckets repair/replacement and servicing the bearings and drives
| 2018-06-14 | Roller press Bucket elevator | Maintenance | 2018-06-14 | 2018-06-15 | 24:00 | 24 | INCIDENT | MECH
| 2018-06-15 | Roller press Bucket elevator | Maintenance | 2018-06-15 | 2018-06-16 | 24:00 | 24 | INCIDENT | MECH
| 2018-06-16 | Roller press Bucket elevator | Maintenance | 2018-06-16 | 2018-06-16 19:00 | 19:00 | 19 | INCIDENT | MECH
| 2018-06-17 | Roller press Bucket elevator | Maintenance | 2018-06-17 09:00 | 2018-06-18 | 15:00 | 15 | INCIDENT | MECH
| 2018-06-18 | Roller press Bucket elevator | Maintenance | 2018-06-18 | 2018-06-19 | 24:00 | 24 | INCIDENT | MECH
| 2018-06-19 | Roller press Bucket elevator | Maintenance | 2018-06-19 | 2018-06-20 | 24:00 | 24 | INCIDENT | MECH
| 2018-06-20 | Roller press Bucket elevator | Maintenance | 2018-06-20 | 2018-06-20 17:40 | 17:40 | 17.67 | INCIDENT | MECH
JULY | 2018-07-05 | Roller press Bucket elevator | Sprocket replacement | 2018-07-05 09:00 | 2018-07-05 23:50 | 14:50 | 14.83 | PLANNED | MECH | Replaced NDE sprocket
| 2018-07-06 | Roller press Bucket elevator | Sprocket replacement | 2018-07-06 | 2018-07-06 18:40 | 18:40 | 18.67 | PLANNED | MECH | Replaced NDE sprocket
| 2018-07-11 | Roller press Bucket elevator | Teflons snap | 2018-07-11 09:10 | 2018-07-11 10:05 | 0:55 | 0.92 | INCIDENT | MECH | Teflons replacement
| 2018-07-14 | Roller press Bucket elevator | Teflons snap | 2018-07-14 12:20 | 2018-07-14 13:40 | 1:20 | 1.33 | INCIDENT | MECH | Teflons replacement
| 2018-07-15 | Roller press Bucket elevator | Teflons snap | 2018-07-15 10:00 | 2018-07-15 12:40 | 2:40 | 2.67 | INCIDENT | MECH | Teflons replacement
AUG | 2018-08-09 | Roller Press | Electrical fault | 2018-08-09 07:00 | 2018-08-09 10:30 | 3:30 | 3.5 | INCIDENT | ELEC | Panel reset and cleaning of breakers
| 2018-08-24 | Roller press Bucket elevator | Abnormal noise | 2018-08-24 12:35 | 2018-08-25 16:25 | 27:50 | 3.83 | INCIDENT | MECH | Inspection and buckets repair
| 2018-08-27 | Roler Press | Start-up failure due to electrical fault | 2018-08-27 17:30 | 2018-08-27 18:30 | 1:00 | 1 | INCIDENT | ELEC | Tightening loose cable connections
OCT | 2018-10-02 | Roller press Bucket elevator | Repair | 2018-10-02 18:25 | 2018-10-02 23:40 | 5:15 | 5.25 | INCIDENT | MECH | Replacement of worn buckets and chain links
| 2018-10-06 | Roller press Bucket elevator | Repair | 2018-10-06 08:00 | 2018-10-07 21:20 | 37:20 | 13.33 | PLANNED | MECH | Repair of worn out buckets and chain links
| 2018-10-10 | Roller press Bucket elevator | Counter weight roller press bolt loose | 2018-10-10 15:45 | 2018-10-10 16:10 | 0:25 | 0.42 | INCIDENT | MECH | Tightening the loose bolt
| 2018-10-13 | Roller press Bucket elevator | Inspection/repair | 2018-10-13 08:00 | 2018-10-13 21:55 | 13:55 | 13.92 | PLANNED | MECH | Repair of worn out buckets and chain links
| 2018-10-14 | Roller Press | Material leakage | 2018-10-14 11:00 | 2018-10-14 14:45 | 3:45 | 3.75 | INCIDENT | MECH | Arresting leakage by patching
| 2018-10-20 | Roller press Bucket elevator | Abnormal noise | 2018-10-20 18:40 | 2018-10-20 23:00 | 4:20 | 4.33 | INCIDENT | MECH | Inspection and buckets repair
| 2018-10-21 | Roller press Bucket elevator | Inspection/repair | 2018-10-21 | 2018-10-22 | 24:00 | 24 | INCIDENT | MECH | Inspection and buckets repair
| 2018-10-22 | Roller press Bucket elevator | Inspection/repair | 2018-10-22 | 2018-10-22 05:40 | 5:40 | 5.67 | INCIDENT | MECH | Inspection and buckets repair
| 2018-10-24 | Roller press Bucket elevator | Inspection/repair | 2018-10-24 11:20 | 2018-10-24 15:00 | 3:40 | 3.67 | PLANNED | MECH | Inspection and buckets repair
| 2018-10-27 | Roller press Bucket elevator | Discharge chute blocked by piece of bucket | 2018-10-27 15:00 | 2018-10-27 17:00 | 2:00 | 2 | INCIDENT | MECH | Inspection and bucket removal
| 2018-10-27 | Recirculation fan | High voltage cabinet fault | 2018-10-27 17:00 | 2018-10-27 19:05 | 2:05 | 2.08 | INCIDENT | ELEC | Trip due to power fluctuation
| 2018-10-28 | Roller press Bucket elevator | Maintenance | 2018-10-28 11:50 | 2018-10-28 23:15 | 11:25 | 11.42 | PLANNED | MECH | Inspection and buckets repair
NOV | 2018-11-20 | separator | Process inspection | 2018-11-20 12:15 | 2018-11-20 14:30 | 2:15 | 2.25 | PLANNED | PROCESS | Plates inspection
DEC | 2018-12-04 | Roller Press | High skew | 2018-12-04 18:00 | 2018-12-04 19:45 | 1:45 | 1.75 | INCIDENT | MECH | Depressurizing the system
| 2018-12-04 | Roller press Bucket elevator | Counter weight loose | 2018-12-04 20:50 | 2018-12-04 21:40 | 0:50 | 0.83 | INCIDENT | MECH | Fastening loose bolts
| 2018-12-06 | Roller press | High move roller current alarm | 2018-12-06 14:20 | 2018-12-06 16:40 | 2:20 | 2.34 | INCIDENT | ELEC | PLC fault reset
| 2018-12-08 | Roller press Bucket elevator | Discharge blockage | 2018-12-08 22:10 | 2018-12-08 23:50 | 1:40 | 1.6 | INCIDENT | PROCESS | Materials removal
| 2018-12-09 | Roller press Bucket elevator | Discharge blockage | 2018-12-09 | 2018-12-09 07:00 | 7:00 | 7 | INCIDENT | PROCESS | Materials removal
| 2018-12-12 | Roller press Bucket elevator | Inspection/repair | 2018-12-12 15:00 | 2018-12-12 17:00 | 2:00 | 2 | INCIDENT | MECH | Buckets repair/replacement
| 2018-12-15 | Roller press Bucket elevator | Inspection/repair | 2018-12-15 10:50 | 2018-12-15 15:45 | 4:55 | 4.92 | INCIDENT | MECH | Buckets repair/replacement
| 2018-12-22 | Roller press Bucket elevator | Inspection/repair | 2018-12-22 11:20 | 2018-12-22 16:40 | 5:20 | 5.34 | PLANNED | MECH | Buckets repair/replacement
| 2018-12-22 | Roller press | Roller press move roller high current alarm | 2018-12-22 21:20 | 2018-12-22 23:00 | 1:40 | 1.67 | INCIDENT | ELEC | No fault identified, only system reset
| 2018-12-25 | Cyclones | Blockage | 2018-12-25 06:05 | 2018-12-25 08:15 | 2:10 | 2.17 | INCIDENT | PROCESS | Material removal
Note on B13: peter: Shut down started on 21st for the remaining part of the month
Note on B53: peter: Shutdown started on 30th

## 2018 Refined
2018 DOWNTIME DATA
DATE | EQUIPMENT | DESCRIPTION | Stop | Start | Hours | Downtime (hrs) | Responsible
2018-01-04 | Roller Press | The back bearing temperature of fix roller over limit. | 2018-01-04 16:30 | 2018-01-04 22:20 | 5:50 | 5.83 | MECH
2018-01-07 | Roller Press | Vibrations | 2018-01-07 14:40 | 2018-01-07 23:00 | 8:20 | 8.33 | MECH
2018-01-12 | Roller Press | Hydraulic pipe burst | 2018-01-12 11:00 | 2018-01-12 12:40 | 1:40 | 1.67 | MECH
2018-01-16 | Recirculation fan | High vibrations due to coating | 2018-01-16 15:00 | 2018-01-16 17:15 | 2:15 | 2.25 | PROCESS
2018-01-21 | Roller Press | Vibrations | 2018-01-21 14:15 | 2018-01-21 16:00 | 1:45 | 1.75 | MECH
2018-01-23 | separator | Reject path blockage | 2018-01-23 11:40 | 2018-01-23 15:25 | 3:45 | 3.75 | PROCESS
2018-01-25 | Roller press Bucket elevator | Bottom bearings inspection and repair | 2018-01-25 12:15 | 2018-01-25 16:00 | 3:45 | 3.75 | MECH
2018-01-27 | Roller Press | Low oil level | 2018-01-27 09:15 | 2018-01-27 09:40 | 0:25 | 0.42 | MECH
2018-02-14 | Roller press Bucket elevator | High boot level | 2018-02-14 17:30 | 2018-02-14 20:10 | 2:40 | 2.67 | PROCESS
2018-03-21 | Roller press Bucket elevator | High boot level | 2018-03-21 04:45 | 2018-03-21 18:00 | 13:15 | 13.25 | PROCESS
2018-04-04 | Roller Press | Oil leakage from move roller oil station | 2018-04-04 | 2018-04-04 04:07 | 4:07 | 4.12 | MECH
2018-04-05 | Roller Press | Fixed roller hydraulic pressure high fault | 2018-04-05 16:20 | 2018-04-05 16:30 | 0:10 | 0.17 | Automation
2018-04-10 | Roller Press | High skew | 2018-04-10 13:50 | 2018-04-10 23:50 | 10:00 | 10 | MECH
2018-04-11 | Roller press | High skew | 2018-04-11 | 2018-04-11 07:00 | 7:00 | 7 | MECH
2018-04-12 | Roller Press | Vibrations | 2018-04-12 10:00 | 2018-04-12 12:00 | 2:00 | 2 | MECH
2018-05-02 | separator | Blockage | 2018-05-02 05:00 | 2018-05-02 12:00 | 7:00 | 7 | PROCESS
2018-05-06 | Recirculation fan | High vibrations due to coating | 2018-05-06 17:05 | 2018-05-06 17:45 | 0:40 | 1.67 | PROCESS
2018-06-06 | Roller press Bucket elevator | Bottom bearings inspection and repair | 2018-06-06 06:40 | 2018-06-06 23:50 | 17:10 | 17.16 | MECH
2018-06-07 | Roller press Bucket elevator | Bottom bearings inspection and repair | 2018-06-07 | 2018-06-08 | 24:00 | 24 | MECH
2018-06-08 | Roller press Bucket elevator | Bottom bearings inspection and repair | 2018-06-08 | 2018-06-08 06:00 | 6:00 | 6 | MECH
2018-06-13 | Roller press Bucket elevator | Maintenance | 2018-06-13 14:24 | 2018-06-13 23:59 | 9:35 | 9.58 | MECH
2018-06-14 | Roller press Bucket elevator | Maintenance | 2018-06-14 | 2018-06-15 | 24:00 | 24 | MECH
2018-06-15 | Roller press Bucket elevator | Maintenance | 2018-06-15 | 2018-06-16 | 24:00 | 24 | MECH
2018-06-16 | Roller press Bucket elevator | Maintenance | 2018-06-16 | 2018-06-16 19:00 | 19:00 | 19 | MECH
2018-06-17 | Roller press Bucket elevator | Maintenance | 2018-06-17 09:00 | 2018-06-18 | 15:00 | 15 | MECH
2018-06-18 | Roller press Bucket elevator | Maintenance | 2018-06-18 | 2018-06-19 | 24:00 | 24 | MECH
2018-06-19 | Roller press Bucket elevator | Maintenance | 2018-06-19 | 2018-06-20 | 24:00 | 24 | MECH
2018-06-20 | Roller press Bucket elevator | Maintenance | 2018-06-20 | 2018-06-20 17:40 | 17:40 | 17.67 | MECH
2018-07-05 | Roller press Bucket elevator | Sprocket replacement | 2018-07-05 09:00 | 2018-07-05 23:50 | 14:50 | 14.83 | MECH
2018-07-06 | Roller press Bucket elevator | Sprocket replacement | 2018-07-06 | 2018-07-06 18:40 | 18:40 | 18.67 | MECH
2018-07-11 | Roller press Bucket elevator | Teflons snap | 2018-07-11 09:10 | 2018-07-11 10:05 | 0:55 | 0.92 | MECH
2018-07-14 | Roller press Bucket elevator | Teflons snap | 2018-07-14 12:20 | 2018-07-14 13:40 | 1:20 | 1.33 | MECH
2018-07-15 | Roller press Bucket elevator | Teflons snap | 2018-07-15 10:00 | 2018-07-15 12:40 | 2:40 | 2.67 | MECH
2018-08-09 | Roller Press | Electrical fault | 2018-08-09 07:00 | 2018-08-09 10:30 | 3:30 | 3.5 | ELEC
2018-08-24 | Roller press Bucket elevator | Abnormal noise | 2018-08-24 12:35 | 2018-08-25 16:25 | 27:50 | 3.83 | MECH
2018-08-27 | Roler Press | Start-up failure due to electrical fault | 2018-08-27 17:30 | 2018-08-27 18:30 | 1:00 | 1 | ELEC
2018-10-02 | Roller press Bucket elevator | Repair | 2018-10-02 18:25 | 2018-10-02 23:40 | 5:15 | 5.25 | MECH
2018-10-06 | Roller press Bucket elevator | Repair | 2018-10-06 08:00 | 2018-10-07 21:20 | 37:20 | 13.33 | MECH
2018-10-10 | Roller press Bucket elevator | Counter weight roller press bolt loose | 2018-10-10 15:45 | 2018-10-10 16:10 | 0:25 | 0.42 | MECH
2018-10-13 | Roller press Bucket elevator | Inspection/repair | 2018-10-13 08:00 | 2018-10-13 21:55 | 13:55 | 13.92 | MECH
2018-10-14 | Roller Press | Material leakage | 2018-10-14 11:00 | 2018-10-14 14:45 | 3:45 | 3.75 | MECH
2018-10-20 | Roller press Bucket elevator | Abnormal noise | 2018-10-20 18:40 | 2018-10-20 23:00 | 4:20 | 4.33 | MECH
2018-10-21 | Roller press Bucket elevator | Inspection/repair | 2018-10-21 | 2018-10-22 | 24:00 | 24 | MECH
2018-10-22 | Roller press Bucket elevator | Inspection/repair | 2018-10-22 | 2018-10-22 05:40 | 5:40 | 5.67 | MECH
2018-10-24 | Roller press Bucket elevator | Inspection/repair | 2018-10-24 11:20 | 2018-10-24 15:00 | 3:40 | 3.67 | MECH
2018-10-27 | Roller press Bucket elevator | Discharge chute blocked by piece of bucket | 2018-10-27 15:00 | 2018-10-27 17:00 | 2:00 | 2 | MECH
2018-10-27 | Recirculation fan | High voltage cabinet fault | 2018-10-27 17:00 | 2018-10-27 19:05 | 2:05 | 2.08 | ELEC
2018-10-28 | Roller press Bucket elevator | Maintenance | 2018-10-28 11:50 | 2018-10-28 23:15 | 11:25 | 11.42 | MECH
2018-11-20 | separator | Process inspection | 2018-11-20 12:15 | 2018-11-20 14:30 | 2:15 | 2.25 | PROCESS
2018-12-04 | Roller Press | High skew | 2018-12-04 18:00 | 2018-12-04 19:45 | 1:45 | 1.75 | MECH
2018-12-04 | Roller press Bucket elevator | Counter weight loose | 2018-12-04 20:50 | 2018-12-04 21:40 | 0:50 | 0.83 | MECH
2018-12-06 | Roller press | High move roller current alarm | 2018-12-06 14:20 | 2018-12-06 16:40 | 2:20 | 2.34 | ELEC
2018-12-08 | Roller press Bucket elevator | Discharge blockage | 2018-12-08 22:10 | 2018-12-08 23:50 | 1:40 | 1.6 | PROCESS
2018-12-09 | Roller press Bucket elevator | Discharge blockage | 2018-12-09 | 2018-12-09 07:00 | 7:00 | 7 | PROCESS
2018-12-12 | Roller press Bucket elevator | Inspection/repair | 2018-12-12 15:00 | 2018-12-12 17:00 | 2:00 | 2 | MECH
2018-12-15 | Roller press Bucket elevator | Inspection/repair | 2018-12-15 10:50 | 2018-12-15 15:45 | 4:55 | 4.92 | MECH
2018-12-22 | Roller press Bucket elevator | Inspection/repair | 2018-12-22 11:20 | 2018-12-22 16:40 | 5:20 | 5.34 | MECH
2018-12-22 | Roller press | Roller press move roller high current alarm | 2018-12-22 21:20 | 2018-12-22 23:00 | 1:40 | 1.67 | ELEC
2018-12-25 | Cyclones | Blockage | 2018-12-25 06:05 | 2018-12-25 08:15 | 2:10 | 2.17 | PROCESS

## 2019 (hidden)
2019 DOWNTIME DATA
MONTH | DATE | EQUIPMENT | DESCRIPTION | Stop | Start | Duration | DURATION (HRS) | D.T CATEGORY | SECTION | REMEDY
JAN | 2019-01-09 | Roller press Bucket elevator | Teflons snap | 2019-01-09 14:30 | 2019-01-09 17:00 | 2:30 | 2.5 | INCIDENT | MECH | Teflons replacement
| 2019-01-10 | Roller press Bucket elevator | Repair/maintenance | 2019-01-10 14:30 | 2019-01-10 16:00 | 1:30 | 1.5 | PLANNED | MECH | Buckets repair/replacement
| 2019-01-14 | Roller press Bucket elevator | Fixing one of the bottom bearings | 2019-01-14 17:00 | 2019-01-15 | 7:00 | 7 | INCIDENT | MECH | Bearing replacement
| 2019-01-15 | Roller press Bucket elevator | Fixing one of the bottom bearings | 2019-01-15 | 2019-01-15 04:30 | 4:30 | 4.5 | INCIDENT | MECH | Bearing replacement
| 2019-01-17 | Roller press Bucket elevator | Fixing one of the bottom bearings | 2019-01-17 10:55 | 2019-01-17 13:50 | 2:55 | 2.92 | INCIDENT | MECH | Refixing loose bearing
FEB | 2019-02-02 | Roller press | Hydraulic oil leakage | 2019-02-02 14:35 | 2019-02-02 15:55 | 1:20 | 1.33 | INCIDENT | MECH | Arresting the leakage
| 2019-02-03 | Roller press | Hydraulic oil pipe repair | 2019-02-03 10:50 | 2019-02-03 19:50 | 9:00 | 9 | INCIDENT | MECH | Repair of broken hydraulic pipe
| 2019-02-07 | Roller Press | Temperature of fixed roller high | 2019-02-07 05:00 | 2019-02-07 06:15 | 1:15 | 1.25 | INCIDENT | ELEC | False alarm
MAR | 2019-03-10 | Roller press Bucket elevator | Teflons snap | 2019-03-10 11:50 | 2019-03-10 13:30 | 1:40 | 1.67 | INCIDENT | MECH | Teflons replacement
APR | 2019-04-19 | Roller press Bucket elevator | Counter weight broken | 2019-04-19 03:20 | 2019-04-19 07:00 | 3:40 | 3.67 | INCIDENT | MECH | Welding of counter weight
| 2019-04-21 | Roller press Bucket elevator | Counter weight broken | 2019-04-21 11:00 | 2019-04-22 | 13:00 | 13 | INCIDENT | MECH | Welding of counter weight
| 2019-04-22 | Roller press Bucket elevator | Counter weight broken | 2019-04-22 | 2019-04-22 05:00 | 5:00 | 5 | INCIDENT | MECH | Welding of counter weight
| 2019-04-26 | Roller Press | Pneumatic system failure | 2019-04-26 03:20 | 2019-04-26 11:30 | 8:10 | 8.17 | INCIDENT | MECH | Pneumatic cylinders servicing
| 2019-04-28 | Recirculation fan | Inspection/cleaning | 2019-04-28 09:40 | 2019-04-28 15:50 | 6:10 | 6.17 | PLANNED | PROCESS | Cleaning of impellers
| 2019-04-30 | Roller Press | Pneumatic system failure | 2019-04-30 12:00 | 2019-04-30 15:25 | 3:25 | 3.42 | INCIDENT | MECH | Pneumatic cylinders servicing
JULY | 2019-07-01 | Roller Press | Hydraulic oil leakage | 2019-07-01 07:20 | 2019-07-01 10:00 | 2:40 | 2.67 | INCIDENT | MECH | Arresting the leakage
| 2019-07-14 | Separator | Material Leakage | 2019-07-14 20:45 | 2019-07-14 21:05 | 0:20 | 0.33 | INCIDENT | MECH | Patching the worn part
| 2019-07-16 | Roller Press | Displacement fault | 2019-07-16 18:35 | 2019-07-16 19:15 | 0:40 | 0.67 | INCIDENT | MECH | System reset
| 2019-07-21 | Roller Press | Replace failed accumulator | 2019-07-21 09:00 | 2019-07-21 13:30 | 4:30 | 4.5 | INCIDENT | MECH | Accumulator replacement
| 2019-07-28 | Separator | Rejects path blockage | 2019-07-28 21:10 | 2019-07-28 23:55 | 2:45 | 2.75 | INCIDENT | PROCESS | Materials removal
| 2019-07-29 | Separator | Rejects path blockage | 2019-07-29 | 2019-07-29 03:00 | 3:00 | 3 | INCIDENT | PROCESS | Materials removal
AUG | 2019-08-20 | Roller press Bucket elevator | Motor failure | 2019-08-20 15:00 | 2019-08-21 | 9:00 | 9 | INCIDENT | ELEC | Motor replacement
| 2019-08-21 | Roller press Bucket elevator | Motor failure | 2019-08-21 | 2019-08-21 22:30 | 22:30 | 22.5 | INCIDENT | ELEC | Motor replacement
SEP | 2019-09-17 | Roller presss | High skew | 2019-09-17 16:00 | 2019-09-17 17:05 | 1:05 | 1.08 | INCIDENT | MECH | Depressurizing the system
| 2019-09-22 | Roller press Bucket elevator | Loose plummer block | 2019-09-22 11:10 | 2019-09-22 12:35 | 1:25 | 1.42 | INCIDENT | MECH | Refixing the plummer block
| 2019-09-26 | Roller press Bucket elevator | Discharge chute worn | 2019-09-26 08:55 | 2019-09-26 09:40 | 0:45 | 0.75 | INCIDENT | MECH | Patching the worn part
| 2019-09-27 | Roller Press | Low left side hydraulic pressure | 2019-09-27 10:40 | 2019-09-27 12:05 | 1:25 | 1.42 | INCIDENT | MECH | Tightening the loose sensor
OCT | 2019-10-19 | Separator | Rejects path blockage | 2019-10-19 18:20 | 2019-10-19 19:50 | 1:30 | 1.5 | INCIDENT | MECH | Materials removal
NOV | 2019-11-01 | Roller Press | Roller press bin worn | 2019-11-01 08:40 | 2019-11-01 11:50 | 3:10 | 3.17 | INCIDENT | MECH | Patching the worn part
DEC | 2019-12-09 | Roller press Bucket elevator | Overload | 2019-12-09 17:10 | 2019-12-09 19:00 | 1:50 | 1.83 | INCIDENT | PROCESS | Emptying the equipment using auxiliary drive
| 2019-12-09 | Roller press Bucket elevator | NDE shaft worn | 2019-12-09 19:00 | 2019-12-09 23:00 | 4:00 | 4 | INCIDENT | MECH | Shaft replacement
| 2019-12-10 | Roller press Bucket elevator | NDE shaft worn | 2019-12-10 | 2019-12-10 05:15 | 5:15 | 5.25 | INCIDENT | MECH | Shaft replacement
Note on B4: peter: Shutdown extended to 8th

## 2019 Refined (hidden)
2019 DOWNTIME DATA
DATE | EQUIPMENT | DESCRIPTION | Stop | Start | Hours | Downtime (hrs) | D.T CATEGORY | SECTION
2019-01-09 | Roller press Bucket elevator | Teflons snap | 2019-01-09 14:30 | 2019-01-09 17:00 | 2:30 | 2.5 | INCIDENT | MECH
2019-01-10 | Roller press Bucket elevator | Repair/maintenance | 2019-01-10 14:30 | 2019-01-10 16:00 | 1:30 | 1.5 | PLANNED | MECH
2019-01-14 | Roller press Bucket elevator | Fixing one of the bottom bearings | 2019-01-14 17:00 | 2019-01-15 | 7:00 | 7 | INCIDENT | MECH
2019-01-15 | Roller press Bucket elevator | Fixing one of the bottom bearings | 2019-01-15 | 2019-01-15 04:30 | 4:30 | 4.5 | INCIDENT | MECH
2019-01-17 | Roller press Bucket elevator | Fixing one of the bottom bearings | 2019-01-17 10:55 | 2019-01-17 13:50 | 2:55 | 2.92 | INCIDENT | MECH
2019-02-02 | Roller press | Hydraulic oil leakage | 2019-02-02 14:35 | 2019-02-02 15:55 | 1:20 | 1.33 | INCIDENT | MECH
2019-02-03 | Roller press | Hydraulic oil pipe repair | 2019-02-03 10:50 | 2019-02-03 19:50 | 9:00 | 9 | INCIDENT | MECH
2019-02-07 | Roller Press | Temperature of fixed roller high | 2019-02-07 05:00 | 2019-02-07 06:15 | 1:15 | 1.25 | INCIDENT | ELEC
2019-03-10 | Roller press Bucket elevator | Teflons snap | 2019-03-10 11:50 | 2019-03-10 13:30 | 1:40 | 1.67 | INCIDENT | MECH
2019-04-19 | Roller press Bucket elevator | Counter weight broken | 2019-04-19 03:20 | 2019-04-19 07:00 | 3:40 | 3.67 | INCIDENT | MECH
2019-04-21 | Roller press Bucket elevator | Counter weight broken | 2019-04-21 11:00 | 2019-04-22 | 13:00 | 13 | INCIDENT | MECH
2019-04-22 | Roller press Bucket elevator | Counter weight broken | 2019-04-22 | 2019-04-22 05:00 | 5:00 | 5 | INCIDENT | MECH
2019-04-26 | Roller Press | Pneumatic system failure | 2019-04-26 03:20 | 2019-04-26 11:30 | 8:10 | 8.17 | INCIDENT | MECH
2019-04-28 | Recirculation fan | Inspection/cleaning | 2019-04-28 09:40 | 2019-04-28 15:50 | 6:10 | 6.17 | PLANNED | PROCESS
2019-04-30 | Roller Press | Pneumatic system failure | 2019-04-30 12:00 | 2019-04-30 15:25 | 3:25 | 3.42 | INCIDENT | MECH
2019-07-01 | Roller Press | Hydraulic oil leakage | 2019-07-01 07:20 | 2019-07-01 10:00 | 2:40 | 2.67 | INCIDENT | MECH
2019-07-14 | Separator | Material Leakage | 2019-07-14 20:45 | 2019-07-14 21:05 | 0:20 | 0.33 | INCIDENT | MECH
2019-07-16 | Roller Press | Displacement fault | 2019-07-16 18:35 | 2019-07-16 19:15 | 0:40 | 0.67 | INCIDENT | MECH
2019-07-21 | Roller Press | Replace failed accumulator | 2019-07-21 09:00 | 2019-07-21 13:30 | 4:30 | 4.5 | INCIDENT | MECH
2019-07-28 | Separator | Rejects path blockage | 2019-07-28 21:10 | 2019-07-28 23:55 | 2:45 | 2.75 | INCIDENT | PROCESS
2019-07-29 | Separator | Rejects path blockage | 2019-07-29 | 2019-07-29 03:00 | 3:00 | 3 | INCIDENT | PROCESS
2019-08-20 | Roller press Bucket elevator | Motor failure | 2019-08-20 15:00 | 2019-08-21 | 9:00 | 9 | INCIDENT | ELEC
2019-08-21 | Roller press Bucket elevator | Motor failure | 2019-08-21 | 2019-08-21 22:30 | 22:30 | 22.5 | INCIDENT | ELEC
2019-09-17 | Roller presss | High skew | 2019-09-17 16:00 | 2019-09-17 17:05 | 1:05 | 1.08 | INCIDENT | MECH
2019-09-22 | Roller press Bucket elevator | Loose plummer block | 2019-09-22 11:10 | 2019-09-22 12:35 | 1:25 | 1.42 | INCIDENT | MECH
2019-09-26 | Roller press Bucket elevator | Discharge chute worn | 2019-09-26 08:55 | 2019-09-26 09:40 | 0:45 | 0.75 | INCIDENT | MECH
2019-09-27 | Roller Press | Low left side hydraulic pressure | 2019-09-27 10:40 | 2019-09-27 12:05 | 1:25 | 1.42 | INCIDENT | MECH
2019-10-19 | Separator | Rejects path blockage | 2019-10-19 18:20 | 2019-10-19 19:50 | 1:30 | 1.5 | INCIDENT | MECH
2019-11-01 | Roller Press | Roller press bin worn | 2019-11-01 08:40 | 2019-11-01 11:50 | 3:10 | 3.17 | INCIDENT | MECH
2019-12-09 | Roller press Bucket elevator | Overload | 2019-12-09 17:10 | 2019-12-09 19:00 | 1:50 | 1.83 | INCIDENT | PROCESS
2019-12-09 | Roller press Bucket elevator | NDE shaft worn | 2019-12-09 19:00 | 2019-12-09 23:00 | 4:00 | 4 | INCIDENT | MECH
2019-12-10 | Roller press Bucket elevator | NDE shaft worn | 2019-12-10 | 2019-12-10 05:15 | 5:15 | 5.25 | INCIDENT | MECH

## 2020 (hidden)
2020 DOWNTIME DATA
MONTH | DATE | EQUIPMENT | DESCRIPTION | Stop | Start | Duration | DURATION (HRS) | D.T CATEGORY | SECTION | REMEDY
JAN | 2020-01-01 | Roller press | RP tripped due to fix roller motor temp high. | 2020-01-01 03:40 | 2020-01-01 06:15 | 2:35 | 2.58 | INCIDENT | ELEC | Allowed to cool naturally
| 2020-01-07 | Recirculation fan | High temperature | 2020-01-07 11:45 | 2020-01-07 15:00 | 3:15 | 3.25 | INCIDENT | MECH | Lubrication
| 2020-01-14 | Roller press Bucket elevator | Repair/maintenance | 2020-01-14 | 2020-01-14 19:30 | 19:30 | 19.5 | INCIDENT | MECH | Buckets repair/replacement
| 2020-01-29 | Roller Press | Right hydraulic pipe snapped | 2020-01-29 06:00 | 2020-01-29 13:00 | 7:00 | 7 | INCIDENT | MECH | fixing the pipe
FEB | 2020-02-05 | Roller press Bucket elevator | Material back rush to the boot | 2020-02-05 11:30 | 2020-02-05 13:15 | 1:45 | 1.75 | INCIDENT | MECH | Repair the worn discharge lip
| 2020-02-05 | Roller press | Displacement fault | 2020-02-05 20:05 | 2020-02-05 23:55 | 3:50 | 3.83 | INCIDENT | ELEC | Correct the feedback fault
| 2020-02-06 | Roller press | Displacement fault | 2020-02-06 | 2020-02-06 02:00 | 2:00 | 2 | INCIDENT | ELEC | Correct the feedback fault
| 2020-02-16 | Roller press | Displacement fault | 2020-02-16 09:05 | 2020-02-16 13:25 | 4:20 | 4.33 | INCIDENT | ELEC | Correct the feedback fault
MAR | 2020-03-23 | Roller press Bucket elevator | Overload | 2020-03-23 00:30 | 2020-03-23 02:20 | 1:50 | 1.83 | INCIDENT | PROCESS | Removing material at the boot
APR | 2020-04-08 | Roller Press | Right pressure low | 2020-04-08 12:55 | 2020-04-08 19:50 | 6:55 | 6.91 | INCIDENT | ELEC | Inspecting/adjusting the pressure sensors
| 2020-04-11 | Separator | Blockage | 2020-04-11 09:15 | 2020-04-11 13:45 | 4:30 | 4.5 | INCIDENT | PROCESS | Open the separator and remove the material
MAY | 2020-05-02 | Roller press Bucket elevator | High currents | 2020-05-02 01:00 | 2020-05-02 07:00 | 6:00 | 6 | INCIDENT | MECH | Chain Allignment
| 2020-05-03 | Roller press Bucket elevator | Counter weight snapped | 2020-05-03 03:50 | 2020-05-03 11:35 | 7:45 | 7.75 | INCIDENT | MECH | Welding back the counterweight supports
| 2020-05-08 | Roller press | Hydraulic pipe burst | 2020-05-08 16:00 | 2020-05-08 20:40 | 4:40 | 4.67 | INCIDENT | MECH | Replacing the pipe
| 2020-05-16 | Roller press Bucket elevator | Counter weight snapped | 2020-05-16 09:50 | 2020-05-16 16:35 | 6:45 | 6.75 | INCIDENT | MECH | Welding back the counterweight supports
| 2020-05-17 | Roller press Bucket elevator | Overload | 2020-05-17 01:20 | 2020-05-17 04:20 | 3:00 | 3 | INCIDENT | PROCESS | Removing material at the boot
| 2020-05-18 | Roller Press | Bin blockage | 2020-05-18 14:10 | 2020-05-18 17:40 | 3:30 | 3.5 | INCIDENT | PROCESS | Inspect bin discharge
| 2020-05-19 | Roller press Bucket elevator | Overload | 2020-05-19 17:45 | 2020-05-19 19:00 | 1:15 | 1.25 | INCIDENT | PROCESS | Run elevator on auxilliary drive to empty
| 2020-05-19 | Roller press Bucket elevator | Lost Run Signal | 2020-05-19 20:55 | 2020-05-19 23:55 | 3:00 | 3 | INCIDENT | ELEC | Correct the feedback fault
| 2020-05-20 | Roller press Bucket elevator | Lost Run Signal | 2020-05-20 04:30 | 2020-05-20 12:00 | 7:30 | 7.5 | INCIDENT | ELEC | Correct the feedback fault
| 2020-05-29 | Roller press Bucket elevator | Inspection | 2020-05-29 14:00 | 2020-05-29 15:20 | 1:20 | 1.33 | PLANNED | MECH | Inspection and tightening loose nuts
| 2020-05-31 | Roller press Bucket elevator | Elevator hold back fault | 2020-05-30 11:35 | 2020-05-30 13:30 | 1:55 | 1.92 | INCIDENT | MECH | fixing the hold back
JUNE | 2020-06-15 | Roller press Bucket elevator | Overload | 2020-06-01 05:30 | 2020-06-01 07:00 | 1:30 | 1.5 | INCIDENT | PROCESS | Removing material at the boot
| 2020-06-28 | Roller Press | Move roller high winding temperature | 2020-06-28 12:00 | 2020-06-28 14:20 | 2:20 | 2.33 | INCIDENT | ELEC | Reset the temperature sensor
JULY | 2020-07-25 | Roller Press | One of the motors failed | 2020-07-25 09:15 | 2020-07-25 23:55 | 14:40 | 14.67 | INCIDENT | ELEC | Replacing the motor
| 2020-07-26 | Roller Press | One of the motors failed | 2020-07-26 | 2020-07-26 07:00 | 7:00 | 7 | INCIDENT | ELEC | Replacing the motor
| 2020-07-30 | Roller Press | Roller vibrations | 2020-07-30 16:30 | 2020-07-30 18:00 | 1:30 | 1.5 | INCIDENT | MECH | System reset
AUG | 2020-08-05 | Roller presss | Fixed roller lubrication station leakage | 2020-08-05 00:20 | 2020-08-05 02:50 | 2:30 | 2.5 | INCIDENT | MECH | Fixing the pipe
| 2020-08-05 | Roller press | Move roller pressure switch fault | 2020-08-05 04:00 | 2020-08-05 09:25 | 5:25 | 5.42 | INCIDENT | ELEC | Replacing the pressure switch
| 2020-08-10 | Roller Press Bin | Leakage | 2020-08-10 09:15 | 2020-08-10 11:15 | 2:00 | 2 | INCIDENT | MECH | Arresting the leakage
| 2020-08-25 | Roller press | Fixed roller high temperature | 2020-08-25 20:15 | 2020-08-25 22:40 | 2:25 | 2.41 | INCIDENT | ELEC | Greasing the roller bearings
| 2020-08-30 | Separator | Material blockage | 2020-08-30 | 2020-08-30 02:45 | 2:45 | 2.75 | INCIDENT | PROCESS | Removal of material
SEP | 2020-09-06 | Roller presss | Vibrations | 2020-09-06 | 2020-09-07 | 24:00 | 24 | INCIDENT | MECH | Rollers alignment
| 2020-09-07 | Roller press | Oil leakage | 2020-09-07 01:20 | 2020-09-07 05:00 | 3:40 | 2.67 | INCIDENT | MECH | Fixing the pipe
| 2020-09-07 | Roller press Bucket elevator | High currents | 2020-09-07 07:00 | 2020-09-07 15:00 | 8:00 | 8 | INCIDENT | MECH | Inspecting the buckets for resistance
| 2020-09-14 | Roller press | Motor electrical fault | 2020-09-14 15:00 | 2020-09-15 | 9:00 | 9 | INCIDENT | ELEC | Motor replacement
| 2020-09-15 | Roller press | Motor electrical fault | 2020-09-15 | 2020-09-15 03:00 | 3:00 | 3 | INCIDENT | ELEC | Motor replacement
| 2020-09-17 | Roller press | Motor electrical fault | 2020-09-17 08:05 | 2020-09-17 10:50 | 2:45 | 2.75 | INCIDENT | ELEC | Motors inspection
| 2020-09-21 | Roller press | Motor back bearing overheating | 2020-09-21 | 2020-09-21 20:15 | 20:15 | 20.25 | INCIDENT | ELEC | Opening and greasing the back bearing
| 2020-09-26 | Roller press | Oil leakage | 2020-09-26 17:20 | 2020-09-26 18:25 | 1:05 | 1.08 | INCIDENT | MECH | Fixing the pipe
| 2020-09-26 | Roller press | High skew | 2020-09-26 18:40 | 2020-09-26 20:00 | 1:20 | 1.33 | INCIDENT | MECH | Adjust the displacement
OCT | 2020-10-05 | Roller Press | Oil leakage | 2020-10-05 18:35 | 2020-10-06 | 5:25 | 5.42 | INCIDENT | MECH | fixing the pipe
| 2020-10-25 | Cyclones airslide | Airslide blockage | 2020-10-25 10:15 | 2020-10-25 12:30 | 2:15 | 2.25 | INCIDENT | PROCESS | Deblocking cement from the airslide
NOV | 2020-11-03 | Roller Press | Oil leakage | 2020-11-03 09:30 | 2020-11-03 10:50 | 1:20 | 1.33 | INCIDENT | MECH | fixing the pipe
| 2020-11-23 | Roller press | Oil leakage | 2020-11-23 08:00 | 2020-11-23 09:10 | 1:10 | 1.17 | INCIDENT | MECH | Fixing the pipe
DEC | 2020-12-07 | Roller press | Oil leakage | 2020-12-07 14:40 | 2020-12-07 15:40 | 1:00 | 1 | INCIDENT | MECH | Fixing the pipe

## 2020 refined (hidden)
2020 DOWNTIME DATA
DATE | EQUIPMENT | DESCRIPTION | Stop | Start | Hours | Downtime (hrs) | D.T CATEGORY | Responsible
2020-01-01 | Roller press | RP tripped due to fix roller motor temp high. | 2020-01-01 03:40 | 2020-01-01 06:15 | 2:35 | 2.58 | INCIDENT | ELEC
2020-01-07 | Recirculation fan | High temperature | 2020-01-07 11:45 | 2020-01-07 15:00 | 3:15 | 3.25 | INCIDENT | MECH
2020-01-14 | Roller press Bucket elevator | Repair/maintenance | 2020-01-14 | 2020-01-14 19:30 | 19:30 | 19.5 | INCIDENT | MECH
2020-01-29 | Roller Press | Right hydraulic pipe snapped | 2020-01-29 06:00 | 2020-01-29 13:00 | 7:00 | 7 | INCIDENT | MECH
2020-02-05 | Roller press Bucket elevator | Material back rush to the boot | 2020-02-05 11:30 | 2020-02-05 13:15 | 1:45 | 1.75 | INCIDENT | MECH
2020-02-05 | Roller press | Displacement fault | 2020-02-05 20:05 | 2020-02-05 23:55 | 3:50 | 3.83 | INCIDENT | ELEC
2020-02-06 | Roller press | Displacement fault | 2020-02-06 | 2020-02-06 02:00 | 2:00 | 2 | INCIDENT | ELEC
2020-02-16 | Roller press | Displacement fault | 2020-02-16 09:05 | 2020-02-16 13:25 | 4:20 | 4.33 | INCIDENT | ELEC
2020-03-23 | Roller press Bucket elevator | Overload | 2020-03-23 00:30 | 2020-03-23 02:20 | 1:50 | 1.83 | INCIDENT | PROCESS
2020-04-08 | Roller Press | Right pressure low | 2020-04-08 12:55 | 2020-04-08 19:50 | 6:55 | 6.91 | INCIDENT | ELEC
2020-04-11 | Separator | Blockage | 2020-04-11 09:15 | 2020-04-11 13:45 | 4:30 | 4.5 | INCIDENT | PROCESS
2020-05-02 | Roller press Bucket elevator | High currents | 2020-05-02 01:00 | 2020-05-02 07:00 | 6:00 | 6 | INCIDENT | MECH
2020-05-03 | Roller press Bucket elevator | Counter weight snapped | 2020-05-03 03:50 | 2020-05-03 11:35 | 7:45 | 7.75 | INCIDENT | MECH
2020-05-08 | Roller press | Hydraulic pipe burst | 2020-05-08 16:00 | 2020-05-08 20:40 | 4:40 | 4.67 | INCIDENT | MECH
2020-05-16 | Roller press Bucket elevator | Counter weight snapped | 2020-05-16 09:50 | 2020-05-16 16:35 | 6:45 | 6.75 | INCIDENT | MECH
2020-05-17 | Roller press Bucket elevator | Overload | 2020-05-17 01:20 | 2020-05-17 04:20 | 3:00 | 3 | INCIDENT | PROCESS
2020-05-18 | Roller Press | Bin blockage | 2020-05-18 14:10 | 2020-05-18 17:40 | 3:30 | 3.5 | INCIDENT | PROCESS
2020-05-19 | Roller press Bucket elevator | Overload | 2020-05-19 17:45 | 2020-05-19 19:00 | 1:15 | 1.25 | INCIDENT | PROCESS
2020-05-19 | Roller press Bucket elevator | Lost Run Signal | 2020-05-19 20:55 | 2020-05-19 23:55 | 3:00 | 3 | INCIDENT | ELEC
2020-05-20 | Roller press Bucket elevator | Lost Run Signal | 2020-05-20 04:30 | 2020-05-20 12:00 | 7:30 | 7.5 | INCIDENT | ELEC
2020-05-29 | Roller press Bucket elevator | Inspection | 2020-05-29 14:00 | 2020-05-29 15:20 | 1:20 | 1.33 | PLANNED | MECH
2020-05-31 | Roller press Bucket elevator | Elevator hold back fault | 2020-05-30 11:35 | 2020-05-30 13:30 | 1:55 | 1.92 | INCIDENT | MECH
2020-06-15 | Roller press Bucket elevator | Overload | 2020-06-01 05:30 | 2020-06-01 07:00 | 1:30 | 1.5 | INCIDENT | PROCESS
2020-06-28 | Roller Press | Move roller high winding temperature | 2020-06-28 12:00 | 2020-06-28 14:20 | 2:20 | 2.33 | INCIDENT | ELEC
2020-07-25 | Roller Press | One of the motors failed | 2020-07-25 09:15 | 2020-07-25 23:55 | 14:40 | 14.67 | INCIDENT | ELEC
2020-07-26 | Roller Press | One of the motors failed | 2020-07-26 | 2020-07-26 07:00 | 7:00 | 7 | INCIDENT | ELEC
2020-07-30 | Roller Press | Roller vibrations | 2020-07-30 16:30 | 2020-07-30 18:00 | 1:30 | 1.5 | INCIDENT | MECH
2020-08-05 | Roller presss | Fixed roller lubrication station leakage | 2020-08-05 00:20 | 2020-08-05 02:50 | 2:30 | 2.5 | INCIDENT | MECH
2020-08-05 | Roller press | Move roller pressure switch fault | 2020-08-05 04:00 | 2020-08-05 09:25 | 5:25 | 5.42 | INCIDENT | ELEC
2020-08-10 | Roller Press Bin | Leakage | 2020-08-10 09:15 | 2020-08-10 11:15 | 2:00 | 2 | INCIDENT | MECH
2020-08-25 | Roller press | Fixed roller high temperature | 2020-08-25 20:15 | 2020-08-25 22:40 | 2:25 | 2.41 | INCIDENT | ELEC
2020-08-30 | Separator | Material blockage | 2020-08-30 | 2020-08-30 02:45 | 2:45 | 2.75 | INCIDENT | PROCESS
2020-09-06 | Roller presss | Vibrations | 2020-09-06 | 2020-09-07 | 24:00 | 24 | INCIDENT | MECH
2020-09-07 | Roller press | Oil leakage | 2020-09-07 01:20 | 2020-09-07 05:00 | 3:40 | 2.67 | INCIDENT | MECH
2020-09-07 | Roller press Bucket elevator | High currents | 2020-09-07 07:00 | 2020-09-07 15:00 | 8:00 | 8 | INCIDENT | MECH
2020-09-14 | Roller press | Motor electrical fault | 2020-09-14 15:00 | 2020-09-15 | 9:00 | 9 | INCIDENT | ELEC
2020-09-15 | Roller press | Motor electrical fault | 2020-09-15 | 2020-09-15 03:00 | 3:00 | 3 | INCIDENT | ELEC
2020-09-17 | Roller press | Motor electrical fault | 2020-09-17 08:05 | 2020-09-17 10:50 | 2:45 | 2.75 | INCIDENT | ELEC
2020-09-21 | Roller press | Motor back bearing overheating | 2020-09-21 | 2020-09-21 20:15 | 20:15 | 20.25 | INCIDENT | ELEC
2020-09-26 | Roller press | Oil leakage | 2020-09-26 17:20 | 2020-09-26 18:25 | 1:05 | 1.08 | INCIDENT | MECH
2020-09-26 | Roller press | High skew | 2020-09-26 18:40 | 2020-09-26 20:00 | 1:20 | 1.33 | INCIDENT | MECH
2020-10-05 | Roller Press | Oil leakage | 2020-10-05 18:35 | 2020-10-06 | 5:25 | 5.42 | INCIDENT | MECH
2020-10-25 | Cyclones airslide | Airslide blockage | 2020-10-25 10:15 | 2020-10-25 12:30 | 2:15 | 2.25 | INCIDENT | PROCESS
2020-11-03 | Roller Press | Oil leakage | 2020-11-03 09:30 | 2020-11-03 10:50 | 1:20 | 1.33 | INCIDENT | MECH
2020-11-23 | Roller press | Oil leakage | 2020-11-23 08:00 | 2020-11-23 09:10 | 1:10 | 1.17 | INCIDENT | MECH

## Motor ratings (hidden)
1. ROLEER PRESS CIRCUIT |  | Qtty | Rating (KW) | Total rating (KW) | Price | Est. Lead time
(a) Roller press bucket elevator motors (M3306 & M3307) | Roller press circuit
(b) Motors for both rolllers (Fixed & Move) | bucket elevator motors | 2 | 110 | 220
(c) Recirculation fan motor | Move and fixed rollers | 2 | 1120 | 2240
(d) Lubrication motors- the oil stations | Recirculation fan | 1 | 400 | 400
(e) M3318 (Separator bag filter motor) | Recirculation fan cooling | 1 | 22 | 22
| Lubrication (oil station) | 2 | 7.5 | 15
2. MILL CIRCUIT | Cyclones airslide blower | 1 | 4 | 4
(a) Main motor | Magnetic separator | 1 | 17 | 17
(b) Mill outlet airslide blower | Rollers hydraulic pump | 1 | 18 | 18
(c) Lubrication motors- the oil stations | Roller press pneumatic door | 1 | 17 | 17
M3320 (mill bag filter motor | Separator Bag filter | 1 | 37 | 37
| Total |  |  | 2990
Mill Circuit
| Mill drive | 1 | 2800 | 2800
| Mill airslide blower | 1 | 4 | 4
| Lubrication (oil station) | 2 | 4 | 8
| Mill bag filter | 1 | 75 | 75
| Total |  |  | 2887

## Chart (hidden)
Downtime
| downtime (hrs) |  | Failure Frequency |  | Average Downtime (hrs)
Year | Pre-grinding unit | Ball Mill | Pre-grinding unit | Ball Mill | Pre-grinding unit | Ball Mill
2017 | 128.9 | 142.4 | 23 | 27 | 5.6043 | 5.2741
2018 | 448.5 | 193.56 | 59 | 32 | 7.6017 | 6.0488
2019 | 136.94 | 81.68 | 32 | 22 | 4.2794 | 3.7127
2020 | 229.48 | 173 | 46 | 38 | 4.9887 | 4.5526
| Subsystem | Total Downtime
| Cyclones | 4.58
| Cyclones airslide | 2.25
| High voltage cabinet | 20.42
| Recirculation fan | 24.5
| Roler Press | 303.42
| Roller Press Bin | 2
| Roller press Bucket elevator | 600.83
| Separator | 32.5
| separator dedusting fan | 0.67

## Combined downtime
DOWNTIME DATA
DATE | EQUIPMENT | DESCRIPTION | Stop | Start | Hours | Downtime (hrs) | D.T Category | Responsible
2017-01-07 | Roller Press | Patching the bin | 2017-01-07 18:30 | 2017-01-07 23:30 | 5:00 | 5 | INCIDENT | MECH
2017-03-01 | Roller Press | Panel fault | 2017-03-01 22:00 | 2017-03-01 23:20 | 1:20 | 1.33 | INCIDENT | ELEC
2017-03-03 | Recirculation fan | recirculation fan winding temperature high. | 2017-03-04 17:00 | 2017-03-04 18:50 | 1:50 | 1.83 | INCIDENT | ELEC
2017-03-04 | Recirculation fan | recirculation fan winding temperature high. | 2017-03-05 18:20 | 2017-03-05 21:00 | 2:40 | 2.67 | INCIDENT | ELEC
2017-03-05 | Recirculation fan | Changing cooling fan for recirculation fan | 2017-03-07 10:50 | 2017-03-07 14:20 | 3:30 | 3.5 | PLANNED | ELEC
2017-03-20 | Roller press Bucket elevator | Inspection | 2017-03-20 10:50 | 2017-03-20 12:40 | 1:50 | 1.83 | PLANNED | MECH
2017-03-23 | Roller press Bucket elevator | Inspection/repair | 2017-03-23 08:00 | 2017-03-24 | 16:00 | 16 | PLANNED | MECH
2017-03-24 | Roller press Bucket elevator | Inspection/repair | 2017-03-24 | 2017-03-24 01:30 | 1:30 | 1.5 | PLANNED | MECH
2017-04-15 | Roller press Bucket elevator | Repair deformed buckets | 2017-04-15 20:30 | 2017-04-16 00:20 | 3:50 | 3.5 | INCIDENT | MECH
2017-05-20 | Separator | Arresting leakage | 2017-05-20 07:50 | 2017-05-20 12:30 | 4:40 | 4.67 | INCIDENT | MECH
2017-05-21 | separator dedusting fan | high vibration of separator dedusting fan. | 2017-05-21 19:30 | 2017-05-21 20:10 | 0:40 | 0.67 | INCIDENT | MECH
2017-06-03 | Roller Press | Rollers inspection | 2017-06-03 11:20 | 2017-06-03 17:35 | 6:15 | 6.25 | PLANNED | MECH
2017-07-07 | Roller Press | RP front bearing temperature of move roller(motor)high. | 2017-07-07 08:15 | 2017-07-07 17:15 | 9:00 | 9 | INCIDENT | ELEC
2017-08-10 | Roller Press | Rollers Repair | 2017-08-10 09:00 | 2017-08-10 22:00 | 13:00 | 13 | PLANNED | MECH
2017-08-11 | Roller Press | Rollers Repair | 2017-08-11 | 2017-08-11 19:20 | 19:20 | 19.33 | PLANNED | MECH
2017-08-12 | Roller Press | Hydraulic pipe burst | 2017-08-12 09:00 | 2017-08-12 11:10 | 2:10 | 2.17 | INCIDENT | MECH
2017-08-22 | Recirculation fan | High Vibrations | 2017-08-22 17:05 | 2017-08-22 19:10 | 2:05 | 2.08 | INCIDENT | PROCESS
2017-09-26 | Roller Press | Right temperature of move roller high | 2017-09-26 14:05 | 2017-09-26 14:45 | 0:40 | 0.67 | INCIDENT | ELEC
2017-10-10 | Roller Press | Lubrication fault | 2017-10-10 15:20 | 2017-10-10 16:10 | 0:50 | 0.83 | INCIDENT | ELEC
2017-11-07 | Roller Press | High motor bearing temperature | 2017-11-07 11:30 | 2017-11-07 21:44 | 10:14 | 10.23 | INCIDENT | ELEC
2017-11-18 | Cyclones | Blockage | 2017-11-18 13:15 | 2017-11-18 15:40 | 2:25 | 2.42 | INCIDENT | PROCESS
2017-12-27 | High voltage cabinet | High currents | 2017-12-27 15:00 | 2017-12-27 23:00 | 8:00 | 8 | INCIDENT | ELEC
2017-12-28 | High voltage cabinet | High currents | 2017-12-28 01:00 | 2017-12-28 13:25 | 12:25 | 12.42 | INCIDENT | ELEC
2018-01-04 | Roller Press | The back bearing temperature of fix roller over limit. | 2018-01-04 16:30 | 2018-01-04 22:20 | 5:50 | 5.83 | INCIDENT | MECH
2018-01-07 | Roller Press | Vibrations | 2018-01-07 14:40 | 2018-01-07 23:00 | 8:20 | 8.33 | INCIDENT | MECH
2018-01-12 | Roller Press | Hydraulic pipe burst | 2018-01-12 11:00 | 2018-01-12 12:40 | 1:40 | 1.67 | INCIDENT | MECH
2018-01-16 | Recirculation fan | High vibrations due to coating | 2018-01-16 15:00 | 2018-01-16 17:15 | 2:15 | 2.25 | INCIDENT | PROCESS
2018-01-21 | Roller Press | Vibrations | 2018-01-21 14:15 | 2018-01-21 16:00 | 1:45 | 1.75 | INCIDENT | MECH
2018-01-23 | separator | Reject path blockage | 2018-01-23 11:40 | 2018-01-23 15:25 | 3:45 | 3.75 | INCIDENT | PROCESS
2018-01-25 | Roller press Bucket elevator | Bottom bearings inspection and repair | 2018-01-25 12:15 | 2018-01-25 16:00 | 3:45 | 3.75 | INCIDENT | MECH
2018-01-27 | Roller Press | Low oil level | 2018-01-27 09:15 | 2018-01-27 09:40 | 0:25 | 0.42 | INCIDENT | MECH
2018-02-14 | Roller press Bucket elevator | High boot level | 2018-02-14 17:30 | 2018-02-14 20:10 | 2:40 | 2.67 | INCIDENT | PROCESS
2018-03-21 | Roller press Bucket elevator | High boot level | 2018-03-21 04:45 | 2018-03-21 18:00 | 13:15 | 13.25 | INCIDENT | PROCESS
2018-04-04 | Roller Press | Oil leakage from move roller oil station | 2018-04-04 | 2018-04-04 04:07 | 4:07 | 4.12 | INCIDENT | MECH
2018-04-05 | Roller Press | Fixed roller hydraulic pressure high fault | 2018-04-05 16:20 | 2018-04-05 16:30 | 0:10 | 0.17 | INCIDENT | Automation
2018-04-10 | Roller Press | High skew | 2018-04-10 13:50 | 2018-04-10 23:50 | 10:00 | 10 | INCIDENT | MECH
2018-04-11 | Roller Press | High skew | 2018-04-11 | 2018-04-11 07:00 | 7:00 | 7 | INCIDENT | MECH
2018-04-12 | Roller Press | Vibrations | 2018-04-12 10:00 | 2018-04-12 12:00 | 2:00 | 2 | INCIDENT | MECH
2018-05-02 | separator | Blockage | 2018-05-02 05:00 | 2018-05-02 12:00 | 7:00 | 7 | INCIDENT | PROCESS
2018-05-06 | Recirculation fan | High vibrations due to coating | 2018-05-06 17:05 | 2018-05-06 17:45 | 0:40 | 1.67 | INCIDENT | PROCESS
2018-06-06 | Roller press Bucket elevator | Bottom bearings inspection and repair | 2018-06-06 06:40 | 2018-06-06 23:50 | 17:10 | 17.16 | INCIDENT | MECH
2018-06-07 | Roller press Bucket elevator | Bottom bearings inspection and repair | 2018-06-07 | 2018-06-08 | 24:00 | 24 | INCIDENT | MECH
2018-06-08 | Roller press Bucket elevator | Bottom bearings inspection and repair | 2018-06-08 | 2018-06-08 06:00 | 6:00 | 6 | INCIDENT | MECH
2018-06-13 | Roller press Bucket elevator | Maintenance | 2018-06-13 14:24 | 2018-06-13 23:59 | 9:35 | 9.58 | INCIDENT | MECH
2018-06-14 | Roller press Bucket elevator | Maintenance | 2018-06-14 | 2018-06-15 | 24:00 | 24 | INCIDENT | MECH
2018-06-15 | Roller press Bucket elevator | Maintenance | 2018-06-15 | 2018-06-16 | 24:00 | 24 | INCIDENT | MECH
2018-06-16 | Roller press Bucket elevator | Maintenance | 2018-06-16 | 2018-06-16 19:00 | 19:00 | 19 | INCIDENT | MECH
2018-06-17 | Roller press Bucket elevator | Maintenance | 2018-06-17 09:00 | 2018-06-18 | 15:00 | 15 | INCIDENT | MECH
2018-06-18 | Roller press Bucket elevator | Maintenance | 2018-06-18 | 2018-06-19 | 24:00 | 24 | INCIDENT | MECH
2018-06-19 | Roller press Bucket elevator | Maintenance | 2018-06-19 | 2018-06-20 | 24:00 | 24 | INCIDENT | MECH
2018-06-20 | Roller press Bucket elevator | Maintenance | 2018-06-20 | 2018-06-20 17:40 | 17:40 | 17.67 | INCIDENT | MECH
2018-07-05 | Roller press Bucket elevator | Sprocket replacement | 2018-07-05 09:00 | 2018-07-05 23:50 | 14:50 | 14.83 | PLANNED | MECH
2018-07-06 | Roller press Bucket elevator | Sprocket replacement | 2018-07-06 | 2018-07-06 18:40 | 18:40 | 18.67 | PLANNED | MECH
2018-07-11 | Roller press Bucket elevator | Teflons snap | 2018-07-11 09:10 | 2018-07-11 10:05 | 0:55 | 0.92 | INCIDENT | MECH
2018-07-14 | Roller press Bucket elevator | Teflons snap | 2018-07-14 12:20 | 2018-07-14 13:40 | 1:20 | 1.33 | INCIDENT | MECH
2018-07-15 | Roller press Bucket elevator | Teflons snap | 2018-07-15 10:00 | 2018-07-15 12:40 | 2:40 | 2.67 | INCIDENT | MECH
2018-08-09 | Roller Press | Electrical fault | 2018-08-09 07:00 | 2018-08-09 10:30 | 3:30 | 3.5 | INCIDENT | ELEC
2018-08-24 | Roller press Bucket elevator | Abnormal noise | 2018-08-24 12:35 | 2018-08-25 16:25 | 27:50 | 3.83 | INCIDENT | MECH
2018-08-27 | Roller Press | Start-up failure due to electrical fault | 2018-08-27 17:30 | 2018-08-27 18:30 | 1:00 | 1 | INCIDENT | ELEC
2018-10-02 | Roller press Bucket elevator | Repair | 2018-10-02 18:25 | 2018-10-02 23:40 | 5:15 | 5.25 | INCIDENT | MECH
2018-10-06 | Roller press Bucket elevator | Repair | 2018-10-06 08:00 | 2018-10-07 21:20 | 37:20 | 13.33 | PLANNED | MECH
2018-10-10 | Roller press Bucket elevator | Counter weight roller press bolt loose | 2018-10-10 15:45 | 2018-10-10 16:10 | 0:25 | 0.42 | INCIDENT | MECH
2018-10-13 | Roller press Bucket elevator | Inspection/repair | 2018-10-13 08:00 | 2018-10-13 21:55 | 13:55 | 13.92 | PLANNED | MECH
2018-10-14 | Roller Press | Material leakage | 2018-10-14 11:00 | 2018-10-14 14:45 | 3:45 | 3.75 | INCIDENT | MECH
2018-10-20 | Roller press Bucket elevator | Abnormal noise | 2018-10-20 18:40 | 2018-10-20 23:00 | 4:20 | 4.33 | INCIDENT | MECH
2018-10-21 | Roller press Bucket elevator | Inspection/repair | 2018-10-21 | 2018-10-22 | 24:00 | 24 | INCIDENT | MECH
2018-10-22 | Roller press Bucket elevator | Inspection/repair | 2018-10-22 | 2018-10-22 05:40 | 5:40 | 5.67 | INCIDENT | MECH
2018-10-24 | Roller press Bucket elevator | Inspection/repair | 2018-10-24 11:20 | 2018-10-24 15:00 | 3:40 | 3.67 | PLANNED | MECH
2018-10-27 | Roller press Bucket elevator | Discharge chute blocked by piece of bucket | 2018-10-27 15:00 | 2018-10-27 17:00 | 2:00 | 2 | INCIDENT | MECH
2018-10-27 | Recirculation fan | High voltage cabinet fault | 2018-10-27 17:00 | 2018-10-27 19:05 | 2:05 | 2.08 | INCIDENT | ELEC
2018-10-28 | Roller press Bucket elevator | Maintenance | 2018-10-28 11:50 | 2018-10-28 23:15 | 11:25 | 11.42 | PLANNED | MECH
2018-11-20 | separator | Process inspection | 2018-11-20 12:15 | 2018-11-20 14:30 | 2:15 | 2.25 | PLANNED | PROCESS
2018-12-04 | Roller Press | High skew | 2018-12-04 18:00 | 2018-12-04 19:45 | 1:45 | 1.75 | INCIDENT | MECH
2018-12-04 | Roller press Bucket elevator | Counter weight loose | 2018-12-04 20:50 | 2018-12-04 21:40 | 0:50 | 0.83 | INCIDENT | MECH
2018-12-06 | Roller Press | High move roller current alarm | 2018-12-06 14:20 | 2018-12-06 16:40 | 2:20 | 2.34 | INCIDENT | ELEC
2018-12-08 | Roller press Bucket elevator | Discharge blockage | 2018-12-08 22:10 | 2018-12-08 23:50 | 1:40 | 1.6 | INCIDENT | PROCESS
2018-12-09 | Roller press Bucket elevator | Discharge blockage | 2018-12-09 | 2018-12-09 07:00 | 7:00 | 7 | INCIDENT | PROCESS
2018-12-12 | Roller press Bucket elevator | Inspection/repair | 2018-12-12 15:00 | 2018-12-12 17:00 | 2:00 | 2 | INCIDENT | MECH
2018-12-15 | Roller press Bucket elevator | Inspection/repair | 2018-12-15 10:50 | 2018-12-15 15:45 | 4:55 | 4.92 | INCIDENT | MECH
2018-12-22 | Roller press Bucket elevator | Inspection/repair | 2018-12-22 11:20 | 2018-12-22 16:40 | 5:20 | 5.34 | PLANNED | MECH
2018-12-22 | Roller Press | Roller press move roller high current alarm | 2018-12-22 21:20 | 2018-12-22 23:00 | 1:40 | 1.67 | INCIDENT | ELEC
2018-12-25 | Cyclones | Blockage | 2018-12-25 06:05 | 2018-12-25 08:15 | 2:10 | 2.17 | INCIDENT | PROCESS
2019-01-09 | Roller press Bucket elevator | Teflons snap | 2019-01-09 14:30 | 2019-01-09 17:00 | 2:30 | 2.5 | INCIDENT | MECH
2019-01-10 | Roller press Bucket elevator | Repair/maintenance | 2019-01-10 14:30 | 2019-01-10 16:00 | 1:30 | 1.5 | PLANNED | MECH
2019-01-14 | Roller press Bucket elevator | Fixing one of the bottom bearings | 2019-01-14 17:00 | 2019-01-15 | 7:00 | 7 | INCIDENT | MECH
2019-01-15 | Roller press Bucket elevator | Fixing one of the bottom bearings | 2019-01-15 | 2019-01-15 04:30 | 4:30 | 4.5 | INCIDENT | MECH
2019-01-17 | Roller press Bucket elevator | Fixing one of the bottom bearings | 2019-01-17 10:55 | 2019-01-17 13:50 | 2:55 | 2.92 | INCIDENT | MECH
2019-02-02 | Roller Press | Hydraulic oil leakage | 2019-02-02 14:35 | 2019-02-02 15:55 | 1:20 | 1.33 | INCIDENT | MECH
2019-02-03 | Roller Press | Hydraulic oil pipe repair | 2019-02-03 10:50 | 2019-02-03 19:50 | 9:00 | 9 | INCIDENT | MECH
2019-02-07 | Roller Press | Temperature of fixed roller high | 2019-02-07 05:00 | 2019-02-07 06:15 | 1:15 | 1.25 | INCIDENT | ELEC
2019-03-10 | Roller press Bucket elevator | Teflons snap | 2019-03-10 11:50 | 2019-03-10 13:30 | 1:40 | 1.67 | INCIDENT | MECH
2019-04-19 | Roller press Bucket elevator | Counter weight broken | 2019-04-19 03:20 | 2019-04-19 07:00 | 3:40 | 3.67 | INCIDENT | MECH
2019-04-21 | Roller press Bucket elevator | Counter weight broken | 2019-04-21 11:00 | 2019-04-22 | 13:00 | 13 | INCIDENT | MECH
2019-04-22 | Roller press Bucket elevator | Counter weight broken | 2019-04-22 | 2019-04-22 05:00 | 5:00 | 5 | INCIDENT | MECH
2019-04-26 | Roller Press | Pneumatic system failure | 2019-04-26 03:20 | 2019-04-26 11:30 | 8:10 | 8.17 | INCIDENT | MECH
2019-04-28 | Recirculation fan | Inspection/cleaning | 2019-04-28 09:40 | 2019-04-28 15:50 | 6:10 | 6.17 | PLANNED | PROCESS
2019-04-30 | Roller Press | Pneumatic system failure | 2019-04-30 12:00 | 2019-04-30 15:25 | 3:25 | 3.42 | INCIDENT | MECH
2019-07-01 | Roller Press | Hydraulic oil leakage | 2019-07-01 07:20 | 2019-07-01 10:00 | 2:40 | 2.67 | INCIDENT | MECH
2019-07-14 | Separator | Material Leakage | 2019-07-14 20:45 | 2019-07-14 21:05 | 0:20 | 0.33 | INCIDENT | MECH
2019-07-16 | Roller Press | Displacement fault | 2019-07-16 18:35 | 2019-07-16 19:15 | 0:40 | 0.67 | INCIDENT | MECH
2019-07-21 | Roller Press | Replace failed accumulator | 2019-07-21 09:00 | 2019-07-21 13:30 | 4:30 | 4.5 | INCIDENT | MECH
2019-07-28 | Separator | Rejects path blockage | 2019-07-28 21:10 | 2019-07-28 23:55 | 2:45 | 2.75 | INCIDENT | PROCESS
2019-07-29 | Separator | Rejects path blockage | 2019-07-29 | 2019-07-29 03:00 | 3:00 | 3 | INCIDENT | PROCESS
2019-08-20 | Roller press Bucket elevator | Motor failure | 2019-08-20 15:00 | 2019-08-21 | 9:00 | 9 | INCIDENT | ELEC
2019-08-21 | Roller press Bucket elevator | Motor failure | 2019-08-21 | 2019-08-21 22:30 | 22:30 | 22.5 | INCIDENT | ELEC
2019-09-17 | Roller Press | High skew | 2019-09-17 16:00 | 2019-09-17 17:05 | 1:05 | 1.08 | INCIDENT | MECH
2019-09-22 | Roller press Bucket elevator | Loose plummer block | 2019-09-22 11:10 | 2019-09-22 12:35 | 1:25 | 1.42 | INCIDENT | MECH
2019-09-26 | Roller press Bucket elevator | Discharge chute worn | 2019-09-26 08:55 | 2019-09-26 09:40 | 0:45 | 0.75 | INCIDENT | MECH
2019-09-27 | Roller Press | Low left side hydraulic pressure | 2019-09-27 10:40 | 2019-09-27 12:05 | 1:25 | 1.42 | INCIDENT | MECH
2019-10-19 | Separator | Rejects path blockage | 2019-10-19 18:20 | 2019-10-19 19:50 | 1:30 | 1.5 | INCIDENT | MECH
2019-11-01 | Roller Press | Roller press bin worn | 2019-11-01 08:40 | 2019-11-01 11:50 | 3:10 | 3.17 | INCIDENT | MECH
2019-12-09 | Roller press Bucket elevator | Overload | 2019-12-09 17:10 | 2019-12-09 19:00 | 1:50 | 1.83 | INCIDENT | PROCESS
2019-12-09 | Roller press Bucket elevator | NDE shaft worn | 2019-12-09 19:00 | 2019-12-09 23:00 | 4:00 | 4 | INCIDENT | MECH
2019-12-10 | Roller press Bucket elevator | NDE shaft worn | 2019-12-10 | 2019-12-10 05:15 | 5:15 | 5.25 | INCIDENT | MECH
2020-01-01 | Roller Press | RP tripped due to fix roller motor temp high. | 2020-01-01 03:40 | 2020-01-01 06:15 | 2:35 | 2.58 | INCIDENT | ELEC
2020-01-07 | Recirculation fan | High temperature | 2020-01-07 11:45 | 2020-01-07 15:00 | 3:15 | 3.25 | INCIDENT | MECH
2020-01-14 | Roller press Bucket elevator | Repair/maintenance | 2020-01-14 | 2020-01-14 19:30 | 19:30 | 19.5 | INCIDENT | MECH
2020-01-29 | Roller Press | Right hydraulic pipe snapped | 2020-01-29 06:00 | 2020-01-29 13:00 | 7:00 | 7 | INCIDENT | MECH
2020-02-05 | Roller press Bucket elevator | Material back rush to the boot | 2020-02-05 11:30 | 2020-02-05 13:15 | 1:45 | 1.75 | INCIDENT | MECH
2020-02-05 | Roller Press | Displacement fault | 2020-02-05 20:05 | 2020-02-05 23:55 | 3:50 | 3.83 | INCIDENT | ELEC
2020-02-06 | Roller Press | Displacement fault | 2020-02-06 | 2020-02-06 02:00 | 2:00 | 2 | INCIDENT | ELEC
2020-02-16 | Roller Press | Displacement fault | 2020-02-16 09:05 | 2020-02-16 13:25 | 4:20 | 4.33 | INCIDENT | ELEC
2020-03-23 | Roller press Bucket elevator | Overload | 2020-03-23 00:30 | 2020-03-23 02:20 | 1:50 | 1.83 | INCIDENT | PROCESS
2020-04-08 | Roller Press | Right pressure low | 2020-04-08 12:55 | 2020-04-08 19:50 | 6:55 | 6.91 | INCIDENT | ELEC
2020-04-11 | Separator | Blockage | 2020-04-11 09:15 | 2020-04-11 13:45 | 4:30 | 4.5 | INCIDENT | PROCESS
2020-05-02 | Roller press Bucket elevator | High currents | 2020-05-02 01:00 | 2020-05-02 07:00 | 6:00 | 6 | INCIDENT | MECH
2020-05-03 | Roller press Bucket elevator | Counter weight snapped | 2020-05-03 03:50 | 2020-05-03 11:35 | 7:45 | 7.75 | INCIDENT | MECH
2020-05-08 | Roller Press | Hydraulic pipe burst | 2020-05-08 16:00 | 2020-05-08 20:40 | 4:40 | 4.67 | INCIDENT | MECH
2020-05-16 | Roller press Bucket elevator | Counter weight snapped | 2020-05-16 09:50 | 2020-05-16 16:35 | 6:45 | 6.75 | INCIDENT | MECH
2020-05-17 | Roller press Bucket elevator | Overload | 2020-05-17 01:20 | 2020-05-17 04:20 | 3:00 | 3 | INCIDENT | PROCESS
2020-05-18 | Roller Press | Bin blockage | 2020-05-18 14:10 | 2020-05-18 17:40 | 3:30 | 3.5 | INCIDENT | PROCESS
2020-05-19 | Roller press Bucket elevator | Overload | 2020-05-19 17:45 | 2020-05-19 19:00 | 1:15 | 1.25 | INCIDENT | PROCESS
2020-05-19 | Roller press Bucket elevator | Lost Run Signal | 2020-05-19 20:55 | 2020-05-19 23:55 | 3:00 | 3 | INCIDENT | ELEC
2020-05-20 | Roller press Bucket elevator | Lost Run Signal | 2020-05-20 04:30 | 2020-05-20 12:00 | 7:30 | 7.5 | INCIDENT | ELEC
2020-05-29 | Roller press Bucket elevator | Inspection | 2020-05-29 14:00 | 2020-05-29 15:20 | 1:20 | 1.33 | PLANNED | MECH
2020-05-31 | Roller press Bucket elevator | Elevator hold back fault | 2020-05-30 11:35 | 2020-05-30 13:30 | 1:55 | 1.92 | INCIDENT | MECH
2020-06-15 | Roller press Bucket elevator | Overload | 2020-06-01 05:30 | 2020-06-01 07:00 | 1:30 | 1.5 | INCIDENT | PROCESS
2020-06-28 | Roller Press | Move roller high winding temperature | 2020-06-28 12:00 | 2020-06-28 14:20 | 2:20 | 2.33 | INCIDENT | ELEC
2020-07-25 | Roller Press | One of the motors failed | 2020-07-25 09:15 | 2020-07-25 23:55 | 14:40 | 14.67 | INCIDENT | ELEC
2020-07-26 | Roller Press | One of the motors failed | 2020-07-26 | 2020-07-26 07:00 | 7:00 | 7 | INCIDENT | ELEC
2020-07-30 | Roller Press | Roller vibrations | 2020-07-30 16:30 | 2020-07-30 18:00 | 1:30 | 1.5 | INCIDENT | MECH
2020-08-05 | Roller Press | Fixed roller lubrication station leakage | 2020-08-05 00:20 | 2020-08-05 02:50 | 2:30 | 2.5 | INCIDENT | MECH
2020-08-05 | Roller Press | Move roller pressure switch fault | 2020-08-05 04:00 | 2020-08-05 09:25 | 5:25 | 5.42 | INCIDENT | ELEC
2020-08-10 | Roller Press Bin | Leakage | 2020-08-10 09:15 | 2020-08-10 11:15 | 2:00 | 2 | INCIDENT | MECH
2020-08-25 | Roller Press | Fixed roller high temperature | 2020-08-25 20:15 | 2020-08-25 22:40 | 2:25 | 2.41 | INCIDENT | ELEC
2020-08-30 | Separator | Material blockage | 2020-08-30 | 2020-08-30 02:45 | 2:45 | 2.75 | INCIDENT | PROCESS
2020-09-06 | Roller Press | Vibrations | 2020-09-06 | 2020-09-07 | 24:00 | 24 | INCIDENT | MECH
2020-09-07 | Roller Press | Oil leakage | 2020-09-07 01:20 | 2020-09-07 05:00 | 3:40 | 2.67 | INCIDENT | MECH
2020-09-07 | Roller press Bucket elevator | High currents | 2020-09-07 07:00 | 2020-09-07 15:00 | 8:00 | 8 | INCIDENT | MECH
2020-09-14 | Roller Press | Motor electrical fault | 2020-09-14 15:00 | 2020-09-15 | 9:00 | 9 | INCIDENT | ELEC
2020-09-15 | Roller Press | Motor electrical fault | 2020-09-15 | 2020-09-15 03:00 | 3:00 | 3 | INCIDENT | ELEC
2020-09-17 | Roller Press | Motor electrical fault | 2020-09-17 08:05 | 2020-09-17 10:50 | 2:45 | 2.75 | INCIDENT | ELEC
2020-09-21 | Roller Press | Motor back bearing overheating | 2020-09-21 | 2020-09-21 20:15 | 20:15 | 20.25 | INCIDENT | ELEC
2020-09-26 | Roller Press | Oil leakage | 2020-09-26 17:20 | 2020-09-26 18:25 | 1:05 | 1.08 | INCIDENT | MECH
2020-09-26 | Roller Press | High skew | 2020-09-26 18:40 | 2020-09-26 20:00 | 1:20 | 1.33 | INCIDENT | MECH
2020-10-05 | Roller Press | Oil leakage | 2020-10-05 18:35 | 2020-10-06 | 5:25 | 5.42 | INCIDENT | MECH
2020-10-25 | Cyclones airslide | Airslide blockage | 2020-10-25 10:15 | 2020-10-25 12:30 | 2:15 | 2.25 | INCIDENT | PROCESS
2020-11-03 | Roller Press | Oil leakage | 2020-11-03 09:30 | 2020-11-03 10:50 | 1:20 | 1.33 | INCIDENT | MECH
2020-11-23 | Roller Press | Oil leakage | 2020-11-23 08:00 | 2020-11-23 09:10 | 1:10 | 1.17 | INCIDENT | MECH

## Sorted Downtime
DOWNTIME DATA
DATE | EQUIPMENT | DESCRIPTION | Stop | Start | Hours | Downtime (hrs) | Responsible
2017-11-18 | Cyclones | Blockage | 2017-11-18 13:15 | 2017-11-18 15:40 | 2:25 | 2.42 | PROCESS
2018-12-25 | Cyclones | Blockage | 2018-12-25 06:05 | 2018-12-25 08:15 | 2:10 | 2.17 | INCIDENT | PROCESS
2020-10-25 | Cyclones airslide | Airslide blockage | 2020-10-25 10:15 | 2020-10-25 12:30 | 2:15 | 2.25 | INCIDENT | PROCESS
2017-12-27 | High voltage cabinet | High currents | 2017-12-27 15:00 | 2017-12-27 23:00 | 8:00 | 8 | ELEC
2017-12-28 | High voltage cabinet | High currents | 2017-12-28 01:00 | 2017-12-28 13:25 | 12:25 | 12.42 | ELEC
2017-03-03 | Recirculation fan | recirculation fan winding temperature high. | 2017-03-04 17:00 | 2017-03-04 18:50 | 1:50 | 1.83 | ELEC
2017-03-04 | Recirculation fan | recirculation fan winding temperature high. | 2017-03-05 18:20 | 2017-03-05 21:00 | 2:40 | 2.67 | ELEC
2017-03-05 | Recirculation fan | Changing cooling fan for recirculation fan | 2017-03-07 10:50 | 2017-03-07 14:20 | 3:30 | 3.5 | ELEC
2017-08-22 | Recirculation fan | High Vibrations | 2017-08-22 17:05 | 2017-08-22 19:10 | 2:05 | 2.08 | PROCESS
2018-01-16 | Recirculation fan | High vibrations due to coating | 2018-01-16 15:00 | 2018-01-16 17:15 | 2:15 | 2.25 | INCIDENT | PROCESS
2018-05-06 | Recirculation fan | High vibrations due to coating | 2018-05-06 17:05 | 2018-05-06 17:45 | 0:40 | 1.67 | INCIDENT | PROCESS
2018-10-27 | Recirculation fan | High voltage cabinet fault | 2018-10-27 17:00 | 2018-10-27 19:05 | 2:05 | 2.08 | INCIDENT | ELEC
2019-04-28 | Recirculation fan | Inspection/cleaning | 2019-04-28 09:40 | 2019-04-28 15:50 | 6:10 | 6.17 | PLANNED | PROCESS
2020-01-07 | Recirculation fan | High temperature | 2020-01-07 11:45 | 2020-01-07 15:00 | 3:15 | 3.25 | INCIDENT | MECH
2018-08-27 | Roler Press | Start-up failure due to electrical fault | 2018-08-27 17:30 | 2018-08-27 18:30 | 1:00 | 1 | INCIDENT | ELEC
2017-01-07 | Roller Press | Patching the bin | 2017-01-07 18:30 | 2017-01-07 23:30 | 5:00 | 5 | MECH
2017-03-01 | Roller Press | Panel fault | 2017-03-01 22:00 | 2017-03-01 23:20 | 1:20 | 1.33 | ELEC
2017-06-03 | Roller Press | Rollers inspection | 2017-06-03 11:20 | 2017-06-03 17:35 | 6:15 | 6.25 | MECH
2017-07-07 | Roller press | RP front bearing temperature of move roller(motor)high. | 2017-07-07 08:15 | 2017-07-07 17:15 | 9:00 | 9 | ELEC
2017-08-10 | Roller Press | Rollers Repair | 2017-08-10 09:00 | 2017-08-10 22:00 | 13:00 | 13 | MECH
2017-08-11 | Roller Press | Rollers Repair | 2017-08-11 | 2017-08-11 19:20 | 19:20 | 19.33 | MECH
2017-08-12 | Roller Press | Hydraulic pipe burst | 2017-08-12 09:00 | 2017-08-12 11:10 | 2:10 | 2.17 | MECH
2017-09-26 | Roller Press | Right temperature of move roller high | 2017-09-26 14:05 | 2017-09-26 14:45 | 0:40 | 0.67 | ELEC
2017-10-10 | Roller Press | Lubrication fault | 2017-10-10 15:20 | 2017-10-10 16:10 | 0:50 | 0.83 | ELEC
2017-11-07 | Roller press | High motor bearing temperature | 2017-11-07 11:30 | 2017-11-07 21:44 | 10:14 | 10.23 | ELEC
2018-01-04 | Roller Press | The back bearing temperature of fix roller over limit. | 2018-01-04 16:30 | 2018-01-04 22:20 | 5:50 | 5.83 | INCIDENT | MECH
2018-01-07 | Roller Press | Vibrations | 2018-01-07 14:40 | 2018-01-07 23:00 | 8:20 | 8.33 | INCIDENT | MECH
2018-01-12 | Roller Press | Hydraulic pipe burst | 2018-01-12 11:00 | 2018-01-12 12:40 | 1:40 | 1.67 | INCIDENT | MECH
2018-01-21 | Roller Press | Vibrations | 2018-01-21 14:15 | 2018-01-21 16:00 | 1:45 | 1.75 | INCIDENT | MECH
2018-01-27 | Roller Press | Low oil level | 2018-01-27 09:15 | 2018-01-27 09:40 | 0:25 | 0.42 | INCIDENT | MECH
2018-04-04 | Roller Press | Oil leakage from move roller oil station | 2018-04-04 | 2018-04-04 04:07 | 4:07 | 4.12 | INCIDENT | MECH
2018-04-05 | Roller Press | Fixed roller hydraulic pressure high fault | 2018-04-05 16:20 | 2018-04-05 16:30 | 0:10 | 0.17 | INCIDENT | Automation
2018-04-10 | Roller Press | High skew | 2018-04-10 13:50 | 2018-04-10 23:50 | 10:00 | 10 | INCIDENT | MECH
2018-04-11 | Roller press | High skew | 2018-04-11 | 2018-04-11 07:00 | 7:00 | 7 | INCIDENT | MECH
2018-04-12 | Roller Press | Vibrations | 2018-04-12 10:00 | 2018-04-12 12:00 | 2:00 | 2 | INCIDENT | MECH
2018-08-09 | Roller Press | Electrical fault | 2018-08-09 07:00 | 2018-08-09 10:30 | 3:30 | 3.5 | INCIDENT | ELEC
2018-10-14 | Roller Press | Material leakage | 2018-10-14 11:00 | 2018-10-14 14:45 | 3:45 | 3.75 | INCIDENT | MECH
2018-12-04 | Roller Press | High skew | 2018-12-04 18:00 | 2018-12-04 19:45 | 1:45 | 1.75 | INCIDENT | MECH
2018-12-06 | Roller press | High move roller current alarm | 2018-12-06 14:20 | 2018-12-06 16:40 | 2:20 | 2.34 | INCIDENT | ELEC
2018-12-22 | Roller press | Roller press move roller high current alarm | 2018-12-22 21:20 | 2018-12-22 23:00 | 1:40 | 1.67 | INCIDENT | ELEC
2019-02-03 | Roller press | Hydraulic oil pipe repair | 2019-02-03 10:50 | 2019-02-03 19:50 | 9:00 | 9 | INCIDENT | MECH
2019-02-07 | Roller Press | Temperature of fixed roller high | 2019-02-07 05:00 | 2019-02-07 06:15 | 1:15 | 1.25 | INCIDENT | ELEC
2019-04-26 | Roller Press | Pneumatic system failure | 2019-04-26 03:20 | 2019-04-26 11:30 | 8:10 | 8.17 | INCIDENT | MECH
2019-04-30 | Roller Press | Pneumatic system failure | 2019-04-30 12:00 | 2019-04-30 15:25 | 3:25 | 3.42 | INCIDENT | MECH
2019-07-01 | Roller Press | Hydraulic oil leakage | 2019-07-01 07:20 | 2019-07-01 10:00 | 2:40 | 2.67 | INCIDENT | MECH
2019-07-16 | Roller Press | Displacement fault | 2019-07-16 18:35 | 2019-07-16 19:15 | 0:40 | 0.67 | INCIDENT | MECH
2019-07-21 | Roller Press | Replace failed accumulator | 2019-07-21 09:00 | 2019-07-21 13:30 | 4:30 | 4.5 | INCIDENT | MECH
2019-09-27 | Roller Press | Low left side hydraulic pressure | 2019-09-27 10:40 | 2019-09-27 12:05 | 1:25 | 1.42 | INCIDENT | MECH
2019-11-01 | Roller Press | Roller press bin worn | 2019-11-01 08:40 | 2019-11-01 11:50 | 3:10 | 3.17 | INCIDENT | MECH
2020-01-29 | Roller Press | Right hydraulic pipe snapped | 2020-01-29 06:00 | 2020-01-29 13:00 | 7:00 | 7 | INCIDENT | MECH
2020-02-05 | Roller press | Displacement fault | 2020-02-05 20:05 | 2020-02-05 23:55 | 3:50 | 3.83 | INCIDENT | ELEC
2020-02-06 | Roller press | Displacement fault | 2020-02-06 | 2020-02-06 02:00 | 2:00 | 2 | INCIDENT | ELEC
2020-02-16 | Roller press | Displacement fault | 2020-02-16 09:05 | 2020-02-16 13:25 | 4:20 | 4.33 | INCIDENT | ELEC
2020-04-08 | Roller Press | Right pressure low | 2020-04-08 12:55 | 2020-04-08 19:50 | 6:55 | 6.91 | INCIDENT | ELEC
2020-05-18 | Roller Press | Bin blockage | 2020-05-18 14:10 | 2020-05-18 17:40 | 3:30 | 3.5 | INCIDENT | PROCESS
2020-06-28 | Roller Press | Move roller high winding temperature | 2020-06-28 12:00 | 2020-06-28 14:20 | 2:20 | 2.33 | INCIDENT | ELEC
2020-07-25 | Roller Press | One of the motors failed | 2020-07-25 09:15 | 2020-07-25 23:55 | 14:40 | 14.67 | INCIDENT | ELEC
2020-07-26 | Roller Press | One of the motors failed | 2020-07-26 | 2020-07-26 07:00 | 7:00 | 7 | INCIDENT | ELEC
2020-07-30 | Roller Press | Roller vibrations | 2020-07-30 16:30 | 2020-07-30 18:00 | 1:30 | 1.5 | INCIDENT | MECH
2020-08-05 | Roller press | Move roller pressure switch fault | 2020-08-05 04:00 | 2020-08-05 09:25 | 5:25 | 5.42 | INCIDENT | ELEC
2020-08-25 | Roller press | Fixed roller high temperature | 2020-08-25 20:15 | 2020-08-25 22:40 | 2:25 | 2.41 | INCIDENT | ELEC
2020-09-07 | Roller press | Oil leakage | 2020-09-07 01:20 | 2020-09-07 05:00 | 3:40 | 2.67 | INCIDENT | MECH
2020-09-14 | Roller press | Motor electrical fault | 2020-09-14 15:00 | 2020-09-15 | 9:00 | 9 | INCIDENT | ELEC
2020-09-15 | Roller press | Motor electrical fault | 2020-09-15 | 2020-09-15 03:00 | 3:00 | 3 | INCIDENT | ELEC
2020-09-17 | Roller press | Motor electrical fault | 2020-09-17 08:05 | 2020-09-17 10:50 | 2:45 | 2.75 | INCIDENT | ELEC
2020-09-21 | Roller press | Motor back bearing overheating | 2020-09-21 | 2020-09-21 20:15 | 20:15 | 20.25 | INCIDENT | ELEC
2020-09-26 | Roller press | Oil leakage | 2020-09-26 17:20 | 2020-09-26 18:25 | 1:05 | 1.08 | INCIDENT | MECH
2020-09-26 | Roller press | High skew | 2020-09-26 18:40 | 2020-09-26 20:00 | 1:20 | 1.33 | INCIDENT | MECH
2020-10-05 | Roller Press | Oil leakage | 2020-10-05 18:35 | 2020-10-06 | 5:25 | 5.42 | INCIDENT | MECH
2020-11-03 | Roller Press | Oil leakage | 2020-11-03 09:30 | 2020-11-03 10:50 | 1:20 | 1.33 | INCIDENT | MECH
2020-11-23 | Roller press | Oil leakage | 2020-11-23 08:00 | 2020-11-23 09:10 | 1:10 | 1.17 | INCIDENT | MECH
2019-09-17 | Roller press | High skew | 2019-09-17 16:00 | 2019-09-17 17:05 | 1:05 | 1.08 | INCIDENT | MECH
2020-08-05 | Roller press | Fixed roller lubrication station leakage | 2020-08-05 00:20 | 2020-08-05 02:50 | 2:30 | 2.5 | INCIDENT | MECH
2020-09-06 | Roller press | Vibrations | 2020-09-06 | 2020-09-07 | 24:00 | 24 | INCIDENT | MECH
2019-02-02 | Roller press | Hydraulic oil leakage | 2019-02-02 14:35 | 2019-02-02 15:55 | 1:20 | 1.33 | INCIDENT | MECH
2020-01-01 | Roller press | RP tripped due to fix roller motor temp high. | 2020-01-01 03:40 | 2020-01-01 06:15 | 2:35 | 2.58 | INCIDENT | ELEC
2020-05-08 | Roller press | Hydraulic pipe burst | 2020-05-08 16:00 | 2020-05-08 20:40 | 4:40 | 4.67 | INCIDENT | MECH
2020-08-10 | Roller Press Bin | Leakage | 2020-08-10 09:15 | 2020-08-10 11:15 | 2:00 | 2 | INCIDENT | MECH
2017-03-20 | Roller press Bucket elevator | Inspection | 2017-03-20 10:50 | 2017-03-20 12:40 | 1:50 | 1.83 | MECH
2017-03-23 | Roller press Bucket elevator | Inspection/repair | 2017-03-23 08:00 | 2017-03-24 | 16:00 | 16 | MECH
2017-03-24 | Roller press Bucket elevator | Inspection/repair | 2017-03-24 | 2017-03-24 01:30 | 1:30 | 1.5 | MECH
2017-04-15 | Roller press Bucket elevator | Repair deformed buckets | 2017-04-15 20:30 | 2017-04-16 00:20 | 3:50 | 3.5 | MECH
2018-01-25 | Roller press Bucket elevator | Bottom bearings inspection and repair | 2018-01-25 12:15 | 2018-01-25 16:00 | 3:45 | 3.75 | INCIDENT | MECH
2018-02-14 | Roller press Bucket elevator | High boot level | 2018-02-14 17:30 | 2018-02-14 20:10 | 2:40 | 2.67 | INCIDENT | PROCESS
2018-03-21 | Roller press Bucket elevator | High boot level | 2018-03-21 04:45 | 2018-03-21 18:00 | 13:15 | 13.25 | INCIDENT | PROCESS
2018-06-06 | Roller press Bucket elevator | Bottom bearings inspection and repair | 2018-06-06 06:40 | 2018-06-06 23:50 | 17:10 | 17.16 | INCIDENT | MECH
2018-06-07 | Roller press Bucket elevator | Bottom bearings inspection and repair | 2018-06-07 | 2018-06-08 | 24:00 | 24 | INCIDENT | MECH
2018-06-08 | Roller press Bucket elevator | Bottom bearings inspection and repair | 2018-06-08 | 2018-06-08 06:00 | 6:00 | 6 | INCIDENT | MECH
2018-06-13 | Roller press Bucket elevator | Maintenance | 2018-06-13 14:24 | 2018-06-13 23:59 | 9:35 | 9.58 | INCIDENT | MECH
2018-06-14 | Roller press Bucket elevator | Maintenance | 2018-06-14 | 2018-06-15 | 24:00 | 24 | INCIDENT | MECH
2018-06-15 | Roller press Bucket elevator | Maintenance | 2018-06-15 | 2018-06-16 | 24:00 | 24 | INCIDENT | MECH
2018-06-16 | Roller press Bucket elevator | Maintenance | 2018-06-16 | 2018-06-16 19:00 | 19:00 | 19 | INCIDENT | MECH
2018-06-17 | Roller press Bucket elevator | Maintenance | 2018-06-17 09:00 | 2018-06-18 | 15:00 | 15 | INCIDENT | MECH
2018-06-18 | Roller press Bucket elevator | Maintenance | 2018-06-18 | 2018-06-19 | 24:00 | 24 | INCIDENT | MECH
2018-06-19 | Roller press Bucket elevator | Maintenance | 2018-06-19 | 2018-06-20 | 24:00 | 24 | INCIDENT | MECH
2018-06-20 | Roller press Bucket elevator | Maintenance | 2018-06-20 | 2018-06-20 17:40 | 17:40 | 17.67 | INCIDENT | MECH
2018-07-05 | Roller press Bucket elevator | Sprocket replacement | 2018-07-05 09:00 | 2018-07-05 23:50 | 14:50 | 14.83 | PLANNED | MECH
2018-07-06 | Roller press Bucket elevator | Sprocket replacement | 2018-07-06 | 2018-07-06 18:40 | 18:40 | 18.67 | PLANNED | MECH
2018-07-11 | Roller press Bucket elevator | Teflons snap | 2018-07-11 09:10 | 2018-07-11 10:05 | 0:55 | 0.92 | INCIDENT | MECH
2018-07-14 | Roller press Bucket elevator | Teflons snap | 2018-07-14 12:20 | 2018-07-14 13:40 | 1:20 | 1.33 | INCIDENT | MECH
2018-07-15 | Roller press Bucket elevator | Teflons snap | 2018-07-15 10:00 | 2018-07-15 12:40 | 2:40 | 2.67 | INCIDENT | MECH
2018-08-24 | Roller press Bucket elevator | Abnormal noise | 2018-08-24 12:35 | 2018-08-25 16:25 | 27:50 | 3.83 | INCIDENT | MECH
2018-10-02 | Roller press Bucket elevator | Repair | 2018-10-02 18:25 | 2018-10-02 23:40 | 5:15 | 5.25 | INCIDENT | MECH
2018-10-06 | Roller press Bucket elevator | Repair | 2018-10-06 08:00 | 2018-10-07 21:20 | 37:20 | 13.33 | PLANNED | MECH
2018-10-10 | Roller press Bucket elevator | Counter weight roller press bolt loose | 2018-10-10 15:45 | 2018-10-10 16:10 | 0:25 | 0.42 | INCIDENT | MECH
2018-10-13 | Roller press Bucket elevator | Inspection/repair | 2018-10-13 08:00 | 2018-10-13 21:55 | 13:55 | 13.92 | PLANNED | MECH
2018-10-20 | Roller press Bucket elevator | Abnormal noise | 2018-10-20 18:40 | 2018-10-20 23:00 | 4:20 | 4.33 | INCIDENT | MECH
2018-10-21 | Roller press Bucket elevator | Inspection/repair | 2018-10-21 | 2018-10-22 | 24:00 | 24 | INCIDENT | MECH
2018-10-22 | Roller press Bucket elevator | Inspection/repair | 2018-10-22 | 2018-10-22 05:40 | 5:40 | 5.67 | INCIDENT | MECH
2018-10-24 | Roller press Bucket elevator | Inspection/repair | 2018-10-24 11:20 | 2018-10-24 15:00 | 3:40 | 3.67 | PLANNED | MECH
2018-10-27 | Roller press Bucket elevator | Discharge chute blocked by piece of bucket | 2018-10-27 15:00 | 2018-10-27 17:00 | 2:00 | 2 | INCIDENT | MECH
2018-10-28 | Roller press Bucket elevator | Maintenance | 2018-10-28 11:50 | 2018-10-28 23:15 | 11:25 | 11.42 | PLANNED | MECH
2018-12-04 | Roller press Bucket elevator | Counter weight loose | 2018-12-04 20:50 | 2018-12-04 21:40 | 0:50 | 0.83 | INCIDENT | MECH
2018-12-08 | Roller press Bucket elevator | Discharge blockage | 2018-12-08 22:10 | 2018-12-08 23:50 | 1:40 | 1.6 | INCIDENT | PROCESS
2018-12-09 | Roller press Bucket elevator | Discharge blockage | 2018-12-09 | 2018-12-09 07:00 | 7:00 | 7 | INCIDENT | PROCESS
2018-12-12 | Roller press Bucket elevator | Inspection/repair | 2018-12-12 15:00 | 2018-12-12 17:00 | 2:00 | 2 | INCIDENT | MECH
2018-12-15 | Roller press Bucket elevator | Inspection/repair | 2018-12-15 10:50 | 2018-12-15 15:45 | 4:55 | 4.92 | INCIDENT | MECH
2018-12-22 | Roller press Bucket elevator | Inspection/repair | 2018-12-22 11:20 | 2018-12-22 16:40 | 5:20 | 5.34 | PLANNED | MECH
2019-01-09 | Roller press Bucket elevator | Teflons snap | 2019-01-09 14:30 | 2019-01-09 17:00 | 2:30 | 2.5 | INCIDENT | MECH
2019-01-10 | Roller press Bucket elevator | Repair/maintenance | 2019-01-10 14:30 | 2019-01-10 16:00 | 1:30 | 1.5 | PLANNED | MECH
2019-01-14 | Roller press Bucket elevator | Fixing one of the bottom bearings | 2019-01-14 17:00 | 2019-01-15 | 7:00 | 7 | INCIDENT | MECH
2019-01-15 | Roller press Bucket elevator | Fixing one of the bottom bearings | 2019-01-15 | 2019-01-15 04:30 | 4:30 | 4.5 | INCIDENT | MECH
2019-01-17 | Roller press Bucket elevator | Fixing one of the bottom bearings | 2019-01-17 10:55 | 2019-01-17 13:50 | 2:55 | 2.92 | INCIDENT | MECH
2019-03-10 | Roller press Bucket elevator | Teflons snap | 2019-03-10 11:50 | 2019-03-10 13:30 | 1:40 | 1.67 | INCIDENT | MECH
2019-04-19 | Roller press Bucket elevator | Counter weight broken | 2019-04-19 03:20 | 2019-04-19 07:00 | 3:40 | 3.67 | INCIDENT | MECH
2019-04-21 | Roller press Bucket elevator | Counter weight broken | 2019-04-21 11:00 | 2019-04-22 | 13:00 | 13 | INCIDENT | MECH
2019-04-22 | Roller press Bucket elevator | Counter weight broken | 2019-04-22 | 2019-04-22 05:00 | 5:00 | 5 | INCIDENT | MECH
2019-08-20 | Roller press Bucket elevator | Motor failure | 2019-08-20 15:00 | 2019-08-21 | 9:00 | 9 | INCIDENT | ELEC
2019-08-21 | Roller press Bucket elevator | Motor failure | 2019-08-21 | 2019-08-21 22:30 | 22:30 | 22.5 | INCIDENT | ELEC
2019-09-22 | Roller press Bucket elevator | Loose plummer block | 2019-09-22 11:10 | 2019-09-22 12:35 | 1:25 | 1.42 | INCIDENT | MECH
2019-09-26 | Roller press Bucket elevator | Discharge chute worn | 2019-09-26 08:55 | 2019-09-26 09:40 | 0:45 | 0.75 | INCIDENT | MECH
2019-12-09 | Roller press Bucket elevator | Overload | 2019-12-09 17:10 | 2019-12-09 19:00 | 1:50 | 1.83 | INCIDENT | PROCESS
2019-12-09 | Roller press Bucket elevator | NDE shaft worn | 2019-12-09 19:00 | 2019-12-09 23:00 | 4:00 | 4 | INCIDENT | MECH
2019-12-10 | Roller press Bucket elevator | NDE shaft worn | 2019-12-10 | 2019-12-10 05:15 | 5:15 | 5.25 | INCIDENT | MECH
2020-01-14 | Roller press Bucket elevator | Repair/maintenance | 2020-01-14 | 2020-01-14 19:30 | 19:30 | 19.5 | INCIDENT | MECH
2020-02-05 | Roller press Bucket elevator | Material back rush to the boot | 2020-02-05 11:30 | 2020-02-05 13:15 | 1:45 | 1.75 | INCIDENT | MECH
2020-03-23 | Roller press Bucket elevator | Overload | 2020-03-23 00:30 | 2020-03-23 02:20 | 1:50 | 1.83 | INCIDENT | PROCESS
2020-05-02 | Roller press Bucket elevator | High currents | 2020-05-02 01:00 | 2020-05-02 07:00 | 6:00 | 6 | INCIDENT | MECH
2020-05-03 | Roller press Bucket elevator | Counter weight snapped | 2020-05-03 03:50 | 2020-05-03 11:35 | 7:45 | 7.75 | INCIDENT | MECH
2020-05-16 | Roller press Bucket elevator | Counter weight snapped | 2020-05-16 09:50 | 2020-05-16 16:35 | 6:45 | 6.75 | INCIDENT | MECH
2020-05-17 | Roller press Bucket elevator | Overload | 2020-05-17 01:20 | 2020-05-17 04:20 | 3:00 | 3 | INCIDENT | PROCESS
2020-05-19 | Roller press Bucket elevator | Overload | 2020-05-19 17:45 | 2020-05-19 19:00 | 1:15 | 1.25 | INCIDENT | PROCESS
2020-05-19 | Roller press Bucket elevator | Lost Run Signal | 2020-05-19 20:55 | 2020-05-19 23:55 | 3:00 | 3 | INCIDENT | ELEC
2020-05-20 | Roller press Bucket elevator | Lost Run Signal | 2020-05-20 04:30 | 2020-05-20 12:00 | 7:30 | 7.5 | INCIDENT | ELEC
2020-05-29 | Roller press Bucket elevator | Inspection | 2020-05-29 14:00 | 2020-05-29 15:20 | 1:20 | 1.33 | PLANNED | MECH
2020-05-31 | Roller press Bucket elevator | Elevator hold back fault | 2020-05-30 11:35 | 2020-05-30 13:30 | 1:55 | 1.92 | INCIDENT | MECH
2020-06-15 | Roller press Bucket elevator | Overload | 2020-06-01 05:30 | 2020-06-01 07:00 | 1:30 | 1.5 | INCIDENT | PROCESS
2020-09-07 | Roller press Bucket elevator | High currents | 2020-09-07 07:00 | 2020-09-07 15:00 | 8:00 | 8 | INCIDENT | MECH
2017-05-20 | Separator | Arresting leakage | 2017-05-20 07:50 | 2017-05-20 12:30 | 4:40 | 4.67 | MECH
2018-01-23 | separator | Reject path blockage | 2018-01-23 11:40 | 2018-01-23 15:25 | 3:45 | 3.75 | INCIDENT | PROCESS
2018-05-02 | separator | Blockage | 2018-05-02 05:00 | 2018-05-02 12:00 | 7:00 | 7 | INCIDENT | PROCESS
2018-11-20 | separator | Process inspection | 2018-11-20 12:15 | 2018-11-20 14:30 | 2:15 | 2.25 | PLANNED | PROCESS
2019-07-14 | Separator | Material Leakage | 2019-07-14 20:45 | 2019-07-14 21:05 | 0:20 | 0.33 | INCIDENT | MECH
2019-07-28 | Separator | Rejects path blockage | 2019-07-28 21:10 | 2019-07-28 23:55 | 2:45 | 2.75 | INCIDENT | PROCESS
2019-07-29 | Separator | Rejects path blockage | 2019-07-29 | 2019-07-29 03:00 | 3:00 | 3 | INCIDENT | PROCESS
2019-10-19 | Separator | Rejects path blockage | 2019-10-19 18:20 | 2019-10-19 19:50 | 1:30 | 1.5 | INCIDENT | MECH
2020-04-11 | Separator | Blockage | 2020-04-11 09:15 | 2020-04-11 13:45 | 4:30 | 4.5 | INCIDENT | PROCESS
2020-08-30 | Separator | Material blockage | 2020-08-30 | 2020-08-30 02:45 | 2:45 | 2.75 | INCIDENT | PROCESS
2017-05-21 | separator dedusting fan | high vibration of separator dedusting fan. | 2017-05-21 19:30 | 2017-05-21 20:10 | 0:40 | 0.67 | MECH